## Point sensor
Company | Model | Lens | NA | Zoom (x) | Core Technology | Configuration | type of interaction | Acquisition mode | STR (nm) | Accuracy (microns) | Vertical Resolution(nm) | Sq repeatability (nm) | Repatability (nm) | Ra repeatability (nm) | Rz repeatability (nm) | Angular Coverage Perfect diffuser | Angular Coverage Mirror Like | LATA(micron) | Optical Resolution(micron) | Spatial Sampling (micron) | MAX FOV or Area (mm^2) | Line Lenght (mm) | X-Y speed (mm/sec) | Working disitance (mm) | Z Speed Scan (micron/sec) | Z stage | Z working range (mm) | X/Y Stage | Weight (Kg) | Max sample weight | Frequency (Khz) | Max number of point per scan | Sample reflectivity (%) | Measurement time (s) | COST | High res color texture | Max. sample stage positioning range | Intorduction date | Reference document
nanovea | PS1 |  |  |  | Non Contact Chromatic Confocal | Portable | white light | Point |  |  |  |  | 1.2 | 3 | 87 | 42.5 | 1.1 | [5 empty] | 3.35 |  |  | 0.11 |  |  |  | 30
nanovea | PS2 |  |  |  | Non Contact Chromatic Confocal | Portable | white light | Point |  |  |  |  | 2.2 | 15 | 87 | 28 | 1.7 | [5 empty] | 10.8 |  |  | 0.3 |  |  |  | 30
nanovea | PS3 |  |  |  | Non Contact Chromatic Confocal | Portable | white light | Point |  |  |  |  | 3.4 | 23 | 87 | 25 | 2.6 | [5 empty] | 12 |  |  | 1.1 |  |  |  | 30
nanovea | PS4 |  |  |  | Non Contact Chromatic Confocal | Portable | white light | Point |  |  |  |  | 17 | 110 | 87 | 21 | 4.6 | [5 empty] | 16.2 |  |  | 3 |  |  |  | 30
nanovea | PS5 |  |  |  | Non Contact Chromatic Confocal | Portable | white light | Point |  |  |  |  | 31 | 20 | 87 | 14 | 11 | [5 empty] | 25.9 |  |  | 10 |  |  |  | 30
nanovea | PS6 |  |  |  | Non Contact Chromatic Confocal | Portable | white light | Point |  |  |  |  | 41 | 280 | 87 | 8.5 | 11 | [5 empty] | 21.5 |  |  | 20 |  |  |  | 30

## Line sensor
Company | Model | Lens | NA | Zoom (x) | Core Technology | Configuration | type of interaction | Acquisition mode | STR (nm) | Accuracy (microns) | Vertical Resolution(nm) | Sq repeatability (nm) | Repatability (nm) | Ra repeatability (nm) | Rz repeatability (nm) | Angular Coverage Perfect diffuser | Angular Coverage Mirror Like | LATA(micron) | Optical Resolution(micron) | Spatial Sampling (micron) | MAX FOV or Area (mm^2) | Line Lenght (mm) | X-Y speed (mm/sec) | Working disitance (mm) | Z Speed Scan (micron/sec) | Z stage | Z working range (mm) | X/Y Stage | Weight (Kg) | Max sample weight | Frequency (Khz) | Max number of point per scan | Sample reflectivity (%) | Measurement time (s) | COST | High res color texture | Max. sample stage positioning range | Intorduction date | Reference document
nanovea | LS1 |  |  |  | Non Contact Chromatic Confocal | Portable | white light | Line |  |  |  |  | 2.9 | 20 | 87 | 44 | 1 |  |  |  | 0.96 |  | 5.3 |  |  | 0.2 |  |  |  | 382
nanovea | LS2 |  |  |  | Non Contact Chromatic Confocal | Portable | white light | Line |  |  |  |  | 4.2 | 28 | 87 | 33 | 2 |  |  |  | 1.91 |  | 18.5 |  |  | 0.95 |  |  |  | 382
nanovea | LS3 |  |  |  | Non Contact Chromatic Confocal | Portable | white light | Line |  |  |  |  | 28 | 69 | 87 | 20 | 5 |  |  |  | 4.78 |  | 41 |  |  | 3.9 |  |  |  | 382

## 3D sensors
Company | Model | Lens | NA | Zoom (x) | Core Technology | Configuration | type of interaction | Acquisition mode | STR (nm) | Accuracy (microns) | Vertical Resolution(nm) | Sq repeatability (nm) | Repatability (nm) | Ra repeatability (nm) | Rz repeatability (nm) | Angular Coverage Perfect diffuser | Angular Coverage Mirror Like | LATA(micron) | Optical Resolution(micron) | Spatial Sampling (micron) | img_width | img_height | MAX FOV or Area (mm^2) | Line Lenght (mm) | X-Y speed (mm/sec) | Working disitance (mm) | Z Speed Scan (micron/sec) | Z stage | Z working range (mm) | X/Y Stage | Weight (Kg) | Max sample weight | Frequency (Khz) | Max number of point per scan | Sample reflectivity (%) | Measurement time (s) | COST | High res color texture | Max. sample stage positioning range | Intorduction date | Reference document
nanovea | jr25 | Modular Optical pen |  |  | Non Contact Chromatic Confocal | Portable | white light | Array |  | 0.02 | [7 empty] | 1.1 |  |  |  |  | 625 |  | 20 | 3.3 |  | Manual | 30
nanovea | jr25 | Modular Optical pen |  |  | Non Contact Chromatic Confocal | Portable | white light | Array |  | 0.06 | [7 empty] | 1.1 |  |  |  |  | 625 |  | 20 | 11 |  | Manual | 30
nanovea | jr25 | Modular Optical pen |  |  | Non Contact Chromatic Confocal | Portable | white light | Array |  | 0.2 | [7 empty] | 1.55 |  |  |  |  | 625 |  | 20 | 12.7 |  | Manual | 30
nanovea | jr25 | Modular Optical pen |  |  | Non Contact Chromatic Confocal | Portable | white light | Array |  | 0.4 | [7 empty] | 2.6 |  |  |  |  | 625 |  | 20 | 16.4 |  | Manual | 30
nanovea | jr25 | Modular Optical pen |  |  | Non Contact Chromatic Confocal | Portable | white light | Array |  | 0.9 | [7 empty] | 2.6 |  |  |  |  | 625 |  | 20 | 29 |  | Manual | 30
nanovea | jr25 | Modular Optical pen |  |  | Non Contact Chromatic Confocal | Portable | white light | Array |  | 3 | [7 empty] | 8 |  |  |  |  | 625 |  | 20 | 19.6 |  | Manual | 30
nanovea | PS50 | Modular Optical pen |  |  | Non Contact Chromatic Confocal | Benchtop | white light | Array |  | 0.02 | [7 empty] | 1.1 |  |  |  |  | 2500 |  | 20 | 3.3 |  | Manual | 30 |  |  | 8
nanovea | PS50 | Modular Optical pen |  |  | Non Contact Chromatic Confocal | Benchtop | white light | Array |  | 0.06 | [7 empty] | 1.1 |  |  |  |  | 2500 |  | 20 | 11 |  | Manual | 30 |  |  | 8
nanovea | PS50 | Modular Optical pen |  |  | Non Contact Chromatic Confocal | Benchtop | white light | Array |  | 0.2 | [7 empty] | 1.55 |  |  |  |  | 2500 |  | 20 | 12.7 |  | Manual | 30 |  |  | 8
nanovea | PS50 | Modular Optical pen |  |  | Non Contact Chromatic Confocal | Benchtop | white light | Array |  | 0.4 | [7 empty] | 2.6 |  |  |  |  | 2500 |  | 20 | 16.4 |  | Manual | 30 |  |  | 8
nanovea | PS50 | Modular Optical pen |  |  | Non Contact Chromatic Confocal | Benchtop | white light | Array |  | 0.9 | [7 empty] | 2.6 |  |  |  |  | 2500 |  | 20 | 29 |  | Manual | 30 |  |  | 8
nanovea | PS50 | Modular Optical pen |  |  | Non Contact Chromatic Confocal | Benchtop | white light | Array |  | 3 | [7 empty] | 8 |  |  |  |  | 2500 |  | 20 | 19.6 |  | Manual | 30 |  |  | 8
nanovea | ST400 | Modular Optical pen |  |  | Non Contact Chromatic Confocal | Benchtop/Workstation | white light | Array |  | 0.02 | [7 empty] | 1.1 |  |  |  |  | 22500 |  | 20 | 3.3 |  | Motorized | 50 |  |  | 8
nanovea | ST400 | Modular Optical pen |  |  | Non Contact Chromatic Confocal | Benchtop/Workstation | white light | Array |  | 0.06 | [7 empty] | 1.1 |  |  |  |  | 22500 |  | 20 | 11 |  | Motorized | 50 |  |  | 8
nanovea | ST400 | Modular Optical pen |  |  | Non Contact Chromatic Confocal | Benchtop/Workstation | white light | Array |  | 0.2 | [7 empty] | 1.55 |  |  |  |  | 22500 |  | 20 | 12.7 |  | Motorized | 50 |  |  | 8
nanovea | ST400 | Modular Optical pen |  |  | Non Contact Chromatic Confocal | Benchtop/Workstation | white light | Array |  | 0.4 | [7 empty] | 2.6 |  |  |  |  | 22500 |  | 20 | 16.4 |  | Motorized | 50 |  |  | 8
nanovea | ST400 | Modular Optical pen |  |  | Non Contact Chromatic Confocal | Benchtop/Workstation | white light | Array |  | 0.9 | [7 empty] | 2.6 |  |  |  |  | 22500 |  | 20 | 29 |  | Motorized | 50 |  |  | 8
nanovea | ST400 | Modular Optical pen |  |  | Non Contact Chromatic Confocal | Benchtop/Workstation | white light | Array |  | 3 | [7 empty] | 8 |  |  |  |  | 22500 |  | 20 | 19.6 |  | Motorized | 50 |  |  | 8
nanovea | ST400 | Classical Optical Pen |  |  | Non Contact Chromatic Confocal | Benchtop/Workstation | white light | Array |  | 0.01 | [7 empty] | 1.5 |  |  |  |  | 22500 |  | 20 | 0.02 |  | Motorized | 50 |  |  | 8
nanovea | ST400 | Classical Optical Pen |  |  | Non Contact Chromatic Confocal | Benchtop/Workstation | white light | Array |  | 0.09 | [7 empty] | 3.7 |  |  |  |  | 22500 |  | 20 | 0.3 |  | Motorized | 50 |  |  | 8
nanovea | ST400 | Classical Optical Pen |  |  | Non Contact Chromatic Confocal | Benchtop/Workstation | white light | Array |  | 0.06 | [7 empty] | 3.5 |  |  |  |  | 22500 |  | 20 | 0.35 |  | Motorized | 50 |  |  | 8
nanovea | ST400 | Classical Optical Pen |  |  | Non Contact Chromatic Confocal | Benchtop/Workstation | white light | Array |  | 0.6 | [7 empty] | 6.25 |  |  |  |  | 22500 |  | 20 | 6 |  | Motorized | 50 |  |  | 8
nanovea | ST400 | Classical Optical Pen |  |  | Non Contact Chromatic Confocal | Benchtop/Workstation | white light | Array |  | 0.9 | [7 empty] | 25.5 |  |  |  |  | 22500 |  | 20 | 10 |  | Motorized | 50 |  |  | 8
nanovea | ST400 | Classical Optical Pen |  |  | Non Contact Chromatic Confocal | Benchtop/Workstation | white light | Array |  | 0.3 | [7 empty] | 22.5 |  |  |  |  | 22500 |  | 20 | 24 |  | Motorized | 50 |  |  | 8
nanovea | ST500 | Modular Optical pen |  |  | Non Contact Chromatic Confocal | Benchtop/Workstation | white light | Array |  | 0.02 | [7 empty] | 1.1 |  |  |  |  | 160000 |  | 200 | 3.3 |  | Motorized | 50 |  |  | 4
nanovea | ST500 | Modular Optical pen |  |  | Non Contact Chromatic Confocal | Benchtop/Workstation | white light | Array |  | 0.06 | [7 empty] | 1.1 |  |  |  |  | 160000 |  | 200 | 11 |  | Motorized | 50 |  |  | 4
nanovea | ST500 | Modular Optical pen |  |  | Non Contact Chromatic Confocal | Benchtop/Workstation | white light | Array |  | 0.2 | [7 empty] | 1.55 |  |  |  |  | 160000 |  | 200 | 12.7 |  | Motorized | 50 |  |  | 4
nanovea | ST500 | Modular Optical pen |  |  | Non Contact Chromatic Confocal | Benchtop/Workstation | white light | Array |  | 0.4 | [7 empty] | 2.6 |  |  |  |  | 160000 |  | 200 | 16.4 |  | Motorized | 50 |  |  | 4
nanovea | ST500 | Modular Optical pen |  |  | Non Contact Chromatic Confocal | Benchtop/Workstation | white light | Array |  | 0.9 | [7 empty] | 2.6 |  |  |  |  | 160000 |  | 200 | 29 |  | Motorized | 50 |  |  | 4
nanovea | ST500 | Modular Optical pen |  |  | Non Contact Chromatic Confocal | Benchtop/Workstation | white light | Array |  | 3 | [7 empty] | 8 |  |  |  |  | 160000 |  | 200 | 19.6 |  | Motorized | 50 |  |  | 4
nanovea | ST500 | Classical Optical Pen |  |  | Non Contact Chromatic Confocal | Benchtop/Workstation | white light | Array |  | 0.01 | [7 empty] | 1.5 |  |  |  |  | 160000 |  | 200 | 0.02 |  | Motorized | 50 |  |  | 4
nanovea | ST500 | Classical Optical Pen |  |  | Non Contact Chromatic Confocal | Benchtop/Workstation | white light | Array |  | 0.09 | [7 empty] | 3.7 |  |  |  |  | 160000 |  | 200 | 0.3 |  | Motorized | 50 |  |  | 4
nanovea | ST500 | Classical Optical Pen |  |  | Non Contact Chromatic Confocal | Benchtop/Workstation | white light | Array |  | 0.06 | [7 empty] | 3.5 |  |  |  |  | 160000 |  | 200 | 0.35 |  | Motorized | 50 |  |  | 4
nanovea | ST500 | Classical Optical Pen |  |  | Non Contact Chromatic Confocal | Benchtop/Workstation | white light | Array |  | 0.6 | [7 empty] | 6.25 |  |  |  |  | 160000 |  | 200 | 6 |  | Motorized | 50 |  |  | 4
nanovea | ST500 | Classical Optical Pen |  |  | Non Contact Chromatic Confocal | Benchtop/Workstation | white light | Array |  | 0.9 | [7 empty] | 25.5 |  |  |  |  | 160000 |  | 200 | 10 |  | Motorized | 50 |  |  | 4
nanovea | ST500 | Classical Optical Pen |  |  | Non Contact Chromatic Confocal | Benchtop/Workstation | white light | Array |  | 0.3 | [7 empty] | 22.5 |  |  |  |  | 160000 |  | 200 | 24 |  | Motorized | 50 |  |  | 4
nanovea | H22000 | Modular Optical pen |  |  | Non Contact Chromatic Confocal | Workstation | white light | Array |  | 0.02 | [7 empty] | 1.1 |  |  |  |  | 200000 |  | 500 | 3.3 |  | Motorized | 100 |  |  | 7
nanovea | H22000 | Modular Optical pen |  |  | Non Contact Chromatic Confocal | Workstation | white light | Array |  | 0.06 | [7 empty] | 1.1 |  |  |  |  | 200000 |  | 500 | 11 |  | Motorized | 100 |  |  | 7
nanovea | H22000 | Modular Optical pen |  |  | Non Contact Chromatic Confocal | Workstation | white light | Array |  | 0.2 | [7 empty] | 1.55 |  |  |  |  | 200000 |  | 500 | 12.7 |  | Motorized | 100 |  |  | 7
nanovea | H22000 | Modular Optical pen |  |  | Non Contact Chromatic Confocal | Workstation | white light | Array |  | 0.4 | [7 empty] | 2.6 |  |  |  |  | 200000 |  | 500 | 16.4 |  | Motorized | 100 |  |  | 7
nanovea | H22000 | Modular Optical pen |  |  | Non Contact Chromatic Confocal | Workstation | white light | Array |  | 0.9 | [7 empty] | 2.6 |  |  |  |  | 200000 |  | 500 | 29 |  | Motorized | 100 |  |  | 7
nanovea | H22000 | Modular Optical pen |  |  | Non Contact Chromatic Confocal | Workstation | white light | Array |  | 3 | [7 empty] | 8 |  |  |  |  | 200000 |  | 500 | 19.6 |  | Motorized | 100 |  |  | 7
nanovea | H22000 | Classical Optical Pen |  |  | Non Contact Chromatic Confocal | Workstation | white light | Array |  | 0.01 | [7 empty] | 1.5 |  |  |  |  | 200000 |  | 500 | 0.02 |  | Motorized | 100 |  |  | 7
nanovea | H22000 | Classical Optical Pen |  |  | Non Contact Chromatic Confocal | Workstation | white light | Array |  | 0.09 | [7 empty] | 3.7 |  |  |  |  | 200000 |  | 500 | 0.3 |  | Motorized | 100 |  |  | 7
nanovea | H22000 | Classical Optical Pen |  |  | Non Contact Chromatic Confocal | Workstation | white light | Array |  | 0.06 | [7 empty] | 3.5 |  |  |  |  | 200000 |  | 500 | 0.35 |  | Motorized | 100 |  |  | 7
nanovea | H22000 | Classical Optical Pen |  |  | Non Contact Chromatic Confocal | Workstation | white light | Array |  | 0.6 | [7 empty] | 6.25 |  |  |  |  | 200000 |  | 500 | 6 |  | Motorized | 100 |  |  | 7
nanovea | H22000 | Classical Optical Pen |  |  | Non Contact Chromatic Confocal | Workstation | white light | Array |  | 0.9 | [7 empty] | 25.5 |  |  |  |  | 200000 |  | 500 | 10 |  | Motorized | 100 |  |  | 7
nanovea | H22000 | Classical Optical Pen |  |  | Non Contact Chromatic Confocal | Workstation | white light | Array |  | 0.3 | [7 empty] | 22.5 |  |  |  |  | 200000 |  | 500 | 10 |  | Motorized | 100 |  |  | 7
zygo | ZeGage Plus | STD 1.4x | 0.04 | 0.5 | CSI | Benchtop | white light | Array | 0.15 |  |  | 0.01 |  |  |  |  | 1.85 |  | 7.14 | 11.81 |  |  | 12.09 |  |  | 4 | 35 | Automated | 20 | Manual or atuomated | 54 |  |  |  | 0.05-100
zygo | ZeGage Plus | STD 1.4x | 0.04 | 1 | CSI | Benchtop | white light | Array | 0.15 |  |  | 0.01 |  |  |  |  | 1.85 |  | 7.14 | 5.86 |  |  | 6 |  |  | 4 | 35 | Automated | 20 | Manual or atuomated | 54 |  |  |  | 0.05-100
zygo | ZeGage Plus | STD 1.4x | 0.04 | 2 | CSI | Benchtop | white light | Array | 0.15 |  |  | 0.01 |  |  |  |  | 1.85 |  | 7.14 | 2.96 |  |  | 3.02 |  |  | 4 | 35 | Automated | 20 | Manual or atuomated | 54 |  |  |  | 0.05-100
zygo | ZeGage Plus | STD 2.75x | 0.08 | 0.5 | CSI | Benchtop | white light | Array | 0.15 |  |  | 0.01 |  |  |  |  | 3.71 |  | 3.56 | 5.91 |  |  | 6.05 |  |  | 4.5 |  | Automated | 20 | Manual or atuomated | 54 |  |  |  | 0.05-100
zygo | ZeGage Plus | STD 2.75x | 0.08 | 1 | CSI | Benchtop | white light | Array | 0.15 |  |  | 0.01 |  |  |  |  | 3.71 |  | 3.56 | 2.93 |  |  | 3 |  |  | 4.5 |  | Automated | 20 | Manual or atuomated | 54 |  |  |  | 0.05-100
zygo | ZeGage Plus | STD 2.75x | 0.08 | 2 | CSI | Benchtop | white light | Array | 0.15 |  |  | 0.01 |  |  |  |  | 3.71 |  | 3.56 | 1.48 |  |  | 1.51 |  |  | 4.5 |  | Automated | 20 | Manual or atuomated | 54 |  |  |  | 0.05-100
zygo | ZeGage Plus | STD 5.5x | 0.15 | 0.5 | CSI | Benchtop | white light | Array | 0.15 |  |  | 0.01 |  |  |  |  | 7.27 |  | 1.9 | 2.95 |  |  | 3.02 |  |  | 8 |  | Automated | 20 | Manual or atuomated | 54 |  |  |  | 0.05-100
zygo | ZeGage Plus | STD 5.5x | 0.15 | 1 | CSI | Benchtop | white light | Array | 0.15 |  |  | 0.01 |  |  |  |  | 7.27 |  | 1.9 | 1.47 |  |  | 1.5 |  |  | 8 |  | Automated | 20 | Manual or atuomated | 54 |  |  |  | 0.05-100
zygo | ZeGage Plus | STD 5.5x | 0.15 | 2 | CSI | Benchtop | white light | Array | 0.15 |  |  | 0.01 |  |  |  |  | 7.27 |  | 1.9 | 0.74 |  |  | 0.76 |  |  | 8 |  | Automated | 20 | Manual or atuomated | 54 |  |  |  | 0.05-100
zygo | ZeGage Plus | STD 10x | 0.3 | 0.5 | CSI | Benchtop | white light | Array | 0.15 |  |  | 0.01 |  |  |  |  | 14.53 |  | 0.95 | 1.64 |  |  | 1.68 |  |  | 7.4 |  | Automated | 20 | Manual or atuomated | 54 |  |  |  | 0.05-100
zygo | ZeGage Plus | STD 10x | 0.3 | 1 | CSI | Benchtop | white light | Array | 0.15 |  |  | 0.01 |  |  |  |  | 14.53 |  | 0.95 | 0.82 |  |  | 0.83 |  |  | 7.4 |  | Automated | 20 | Manual or atuomated | 54 |  |  |  | 0.05-100
zygo | ZeGage Plus | STD 10x | 0.3 | 2 | CSI | Benchtop | white light | Array | 0.15 |  |  | 0.01 |  |  |  |  | 14.53 |  | 0.95 | 0.41 |  |  | 0.42 |  |  | 7.4 |  | Automated | 20 | Manual or atuomated | 54 |  |  |  | 0.05-100
zygo | ZeGage Plus | STD 20x | 4.7 | 0.5 | CSI | Benchtop | white light | Array | 0.15 |  |  | 0.01 |  |  |  |  | 21.8 |  | 0.71 | 0.82 |  |  | 0.84 |  |  | 4.7 |  | Automated | 20 | Manual or atuomated | 54 |  |  |  | 0.05-100
zygo | ZeGage Plus | STD 20x | 4.7 | 1 | CSI | Benchtop | white light | Array | 0.15 |  |  | 0.01 |  |  |  |  | 21.8 |  | 0.71 | 0.41 |  |  | 0.42 |  |  | 4.7 |  | Automated | 20 | Manual or atuomated | 54 |  |  |  | 0.05-100
zygo | ZeGage Plus | STD 20x | 4.7 | 2 | CSI | Benchtop | white light | Array | 0.15 |  |  | 0.01 |  |  |  |  | 21.8 |  | 0.71 | 0.21 |  |  | 0.21 |  |  | 4.7 |  | Automated | 20 | Manual or atuomated | 54 |  |  |  | 0.05-100
zygo | ZeGage Plus | STD 22x | 0.1 | 0.5 | CSI | Benchtop | white light | Array | 0.15 |  |  | 0.01 |  |  |  |  | 4.84 |  | 2.85 | 0.75 |  |  | 0.76 |  |  | 4.2 |  | Automated | 20 | Manual or atuomated | 54 |  |  |  | 0.05-100
zygo | ZeGage Plus | STD 22x | 0.1 | 1 | CSI | Benchtop | white light | Array | 0.15 |  |  | 0.01 |  |  |  |  | 4.84 |  | 2.85 | 0.37 |  |  | 0.38 |  |  | 4.2 |  | Automated | 20 | Manual or atuomated | 54 |  |  |  | 0.05-100
zygo | ZeGage Plus | STD 22x | 0.1 | 2 | CSI | Benchtop | white light | Array | 0.15 |  |  | 0.01 |  |  |  |  | 4.84 |  | 2.85 | 0.19 |  |  | 0.19 |  |  | 4.2 |  | Automated | 20 | Manual or atuomated | 54 |  |  |  | 0.05-100
zygo | ZeGage Plus | STD 50x | 0.55 | 0.5 | CSI | Benchtop | white light | Array | 0.15 |  |  | 0.01 |  |  |  |  | 28.13 |  | 0.52 | 0.33 |  |  | 0.34 |  |  | 3.4 |  | Automated | 20 | Manual or atuomated | 54 |  |  |  | 0.05-100
zygo | ZeGage Plus | STD 50x | 0.55 | 1 | CSI | Benchtop | white light | Array | 0.15 |  |  | 0.01 |  |  |  |  | 28.13 |  | 0.52 | 0.17 |  |  | 0.17 |  |  | 3.4 |  | Automated | 20 | Manual or atuomated | 54 |  |  |  | 0.05-100
zygo | ZeGage Plus | STD 50x | 0.55 | 2 | CSI | Benchtop | white light | Array | 0.15 |  |  | 0.01 |  |  |  |  | 28.13 |  | 0.52 | 0.08 |  |  | 0.08 |  |  | 3.4 |  | Automated | 20 | Manual or atuomated | 54 |  |  |  | 0.05-100
zygo | ZeGage Plus | STD 100x | 0.85 | 0.5 | CSI | Benchtop | white light | Array | 0.15 |  |  | 0.01 |  |  |  |  | 40.36 |  | 0.34 | 0.16 |  |  | 0.17 |  |  | 0.5 |  | Automated | 20 | Manual or atuomated | 54 |  |  |  | 0.05-100
zygo | ZeGage Plus | STD 100x | 0.85 | 1 | CSI | Benchtop | white light | Array | 0.15 |  |  | 0.01 |  |  |  |  | 40.36 |  | 0.34 | 0.08 |  |  | 0.08 |  |  | 0.5 |  | Automated | 20 | Manual or atuomated | 54 |  |  |  | 0.05-100
zygo | ZeGage Plus | STD 100x | 0.85 | 2 | CSI | Benchtop | white light | Array | 0.15 |  |  | 0.01 |  |  |  |  | 40.36 |  | 0.34 | 0.04 |  |  | 0.04 |  |  | 0.5 |  | Automated | 20 | Manual or atuomated | 54 |  |  |  | 0.05-100
zygo | ZeGage Plus | LWD 1x | 0.003 | 0.5 | CSI | Benchtop | white light | Array | 0.15 |  |  | 0.01 |  |  |  |  | 1.34 |  | 9.5 | 16.42 |  |  | 16.81 |  |  | 8 |  | Automated | 20 | Manual or atuomated | 54 |  |  |  | 0.05-100
zygo | ZeGage Plus | LWD 1x | 0.003 | 1 | CSI | Benchtop | white light | Array | 0.15 |  |  | 0.01 |  |  |  |  | 1.34 |  | 9.5 | 8.15 |  |  | 8.34 |  |  | 8 |  | Automated | 20 | Manual or atuomated | 54 |  |  |  | 0.05-100
zygo | ZeGage Plus | LWD 1x | 0.003 | 2 | CSI | Benchtop | white light | Array | 0.15 |  |  | 0.01 |  |  |  |  | 1.34 |  | 9.5 | 4.1 |  |  | 4.2 |  |  | 8 |  | Automated | 20 | Manual or atuomated | 54 |  |  |  | 0.05-100
zygo | ZeGage Plus | LWD 2x | 0.055 | 0.5 | CSI | Benchtop | white light | Array | 0.15 |  |  | 0.01 |  |  |  |  | 2.66 |  | 5.18 | 8.21 |  |  | 8.41 |  |  | 21 |  | Automated | 20 | Manual or atuomated | 54 |  |  |  | 0.05-100
zygo | ZeGage Plus | LWD 2x | 0.055 | 1 | CSI | Benchtop | white light | Array | 0.15 |  |  | 0.01 |  |  |  |  | 2.66 |  | 5.18 | 4.07 |  |  | 4.17 |  |  | 21 |  | Automated | 20 | Manual or atuomated | 54 |  |  |  | 0.05-100
zygo | ZeGage Plus | LWD 2x | 0.055 | 2 | CSI | Benchtop | white light | Array | 0.15 |  |  | 0.01 |  |  |  |  | 2.66 |  | 5.18 | 2.05 |  |  | 2.1 |  |  | 21 |  | Automated | 20 | Manual or atuomated | 54 |  |  |  | 0.05-100
zygo | ZeGage Plus | LWD 5x | 0.03 |  | CSI | Benchtop | white light | Array | 0.15 |  |  | 0.01 |  |  |  |  | 6.3 |  | 1.02 | 3.28 |  |  | 3.36 |  |  | 21 |  | Automated | 20 | Manual or atuomated | 54 |  |  |  | 0.05-100
zygo | ZeGage Plus | LWD 5x | 0.03 |  | CSI | Benchtop | white light | Array | 0.15 |  |  | 0.01 |  |  |  |  | 6.3 |  | 1.02 | 1.63 |  |  | 1.67 |  |  | 21 |  | Automated | 20 | Manual or atuomated | 54 |  |  |  | 0.05-100
zygo | ZeGage Plus | LWD 5x | 0.03 |  | CSI | Benchtop | white light | Array | 0.15 |  |  | 0.01 |  |  |  |  | 6.3 |  | 1.02 | 0.82 |  |  | 0.84 |  |  | 21 |  | Automated | 20 | Manual or atuomated | 54 |  |  |  | 0.05-100
zygo | ZeGage Plus | LWD 10x | 0.28 |  | CSI | Benchtop | white light | Array | 0.15 |  |  | 0.01 |  |  |  |  | 13.13 |  | 1.02 | 1.44 |  |  | 1.47 |  |  | 19 |  | Automated | 20 | Manual or atuomated | 54 |  |  |  | 0.05-100
zygo | ZeGage Plus | LWD 10x | 0.28 |  | CSI | Benchtop | white light | Array | 0.15 |  |  | 0.01 |  |  |  |  | 13.13 |  | 1.02 | 0.7 |  |  | 0.73 |  |  | 19 |  | Automated | 20 | Manual or atuomated | 54 |  |  |  | 0.05-100
zygo | ZeGage Plus | LWD 10x | 0.28 |  | CSI | Benchtop | white light | Array | 0.15 |  |  | 0.01 |  |  |  |  | 13.13 |  | 1.02 | 0.36 |  |  | 0.37 |  |  | 19 |  | Automated | 20 | Manual or atuomated | 54 |  |  |  | 0.05-100
zygo | ZeGage Plus | SLWD 1x | 0.03 |  | CSI | Benchtop | white light | Array | 0.15 |  |  | 0.01 |  |  |  |  | 1.34 |  | 9.5 | 16.42 |  |  | 16.81 |  |  | 40 |  | Automated | 20 | Manual or atuomated | 54 |  |  |  | 0.05-100
zygo | ZeGage Plus | SLWD 1x | 0.03 |  | CSI | Benchtop | white light | Array | 0.15 |  |  | 0.01 |  |  |  |  | 1.34 |  | 9.5 | 8.15 |  |  | 8.34 |  |  | 40 |  | Automated | 20 | Manual or atuomated | 54 |  |  |  | 0.05-100
zygo | ZeGage Plus | SLWD 1x | 0.03 |  | CSI | Benchtop | white light | Array | 0.15 |  |  | 0.01 |  |  |  |  | 1.34 |  | 9.5 | 4.1 |  |  | 4.2 |  |  | 40 |  | Automated | 20 | Manual or atuomated | 54 |  |  |  | 0.05-100
zygo | ZeGage Plus | SLWD 5x | 0.12 |  | CSI | Benchtop | white light | Array | 0.15 |  |  | 0.01 |  |  |  |  | 5.81 |  | 2.38 | 3.28 |  |  | 3.36 |  |  | 40 |  | Automated | 20 | Manual or atuomated | 54 |  |  |  | 0.05-100
zygo | ZeGage Plus | SLWD 5x | 0.12 |  | CSI | Benchtop | white light | Array | 0.15 |  |  | 0.01 |  |  |  |  | 5.81 |  | 2.38 | 1.63 |  |  | 1.67 |  |  | 40 |  | Automated | 20 | Manual or atuomated | 54 |  |  |  | 0.05-100
zygo | ZeGage Plus | SLWD 5x | 0.12 |  | CSI | Benchtop | white light | Array | 0.15 |  |  | 0.01 |  |  |  |  | 5.81 |  | 2.38 | 0.82 |  |  | 0.84 |  |  | 40 |  | Automated | 20 | Manual or atuomated | 54 |  |  |  | 0.05-100
zygo | ZeGage Plus | GC 2x | 0.055 |  | CSI | Benchtop | white light | Array | 0.15 |  |  | 0.01 |  |  |  |  | 2.66 |  | 5.18 | 8.21 |  |  | 8.41 |  |  | 18.5 |  | Automated | 20 | Manual or atuomated | 54 |  |  |  | 0.05-100
zygo | ZeGage Plus | GC 2x | 0.055 |  | CSI | Benchtop | white light | Array | 0.15 |  |  | 0.01 |  |  |  |  | 2.66 |  | 5.18 | 4.07 |  |  | 4.17 |  |  | 18.5 |  | Automated | 20 | Manual or atuomated | 54 |  |  |  | 0.05-100
zygo | ZeGage Plus | GC 2x | 0.055 |  | CSI | Benchtop | white light | Array | 0.15 |  |  | 0.01 |  |  |  |  | 2.66 |  | 5.18 | 2.05 |  |  | 2.1 |  |  | 18.5 |  | Automated | 20 | Manual or atuomated | 54 |  |  |  | 0.05-100
zygo | ZeGage Plus | GC 5x | 0.14 |  | CSI | Benchtop | white light | Array | 0.15 |  |  | 0.01 |  |  |  |  | 6.3 |  | 2.04 | 3.28 |  |  | 3.36 |  |  | 19 |  | Automated | 20 | Manual or atuomated | 54 |  |  |  | 0.05-100
zygo | ZeGage Plus | GC 5x | 0.14 |  | CSI | Benchtop | white light | Array | 0.15 |  |  | 0.01 |  |  |  |  | 6.3 |  | 2.04 | 1.63 |  |  | 1.67 |  |  | 19 |  | Automated | 20 | Manual or atuomated | 54 |  |  |  | 0.05-100
zygo | ZeGage Plus | GC 5x | 0.14 |  | CSI | Benchtop | white light | Array | 0.15 |  |  | 0.01 |  |  |  |  | 6.3 |  | 2.04 | 0.82 |  |  | 0.84 |  |  | 19 |  | Automated | 20 | Manual or atuomated | 54 |  |  |  | 0.05-100
zygo | ZeGage Plus | GC 10x | 0.28 |  | CSI | Benchtop | white light | Array | 0.15 |  |  | 0.01 |  |  |  |  | 13.13 |  | 1.02 | 1.44 |  |  | 1.47 |  |  | 18 |  | Automated | 20 | Manual or atuomated | 54 |  |  |  | 0.05-100
zygo | ZeGage Plus | GC 10x | 0.28 |  | CSI | Benchtop | white light | Array | 0.15 |  |  | 0.01 |  |  |  |  | 13.13 |  | 1.02 | 0.72 |  |  | 0.73 |  |  | 18 |  | Automated | 20 | Manual or atuomated | 54 |  |  |  | 0.05-100
zygo | ZeGage Plus | GC 10x | 0.28 |  | CSI | Benchtop | white light | Array | 0.15 |  |  | 0.01 |  |  |  |  | 13.13 |  | 1.02 | 0.36 |  |  | 0.37 |  |  | 18 |  | Automated | 20 | Manual or atuomated | 54 |  |  |  | 0.05-100
zygo | NewView 8300 | STD 1.4x | 0.04 | 0.5 | CSI | Benchtop | white light | Array | 0.12 |  |  | 0.008 |  |  |  | 86 | 1.85 |  | 7.14 | 11.81 |  |  | 12.09 |  |  | 4 | 35 | Automated | 20 | Manual or atuomated | 91 |  |  |  | 0.05-100
zygo | NewView 8300 | STD 1.4x | 0.04 | 1 | CSI | Benchtop | white light | Array | 0.12 |  |  | 0.008 |  |  |  | 86 | 1.85 |  | 7.14 | 5.86 |  |  | 6 |  |  | 4 | 35 | Automated | 20 | Manual or atuomated | 91 |  |  |  | 0.05-100
zygo | NewView 8300 | STD 1.4x | 0.04 | 2 | CSI | Benchtop | white light | Array | 0.12 |  |  | 0.008 |  |  |  | 86 | 1.85 |  | 7.14 | 2.96 |  |  | 3.02 |  |  | 4 | 35 | Automated | 20 | Manual or atuomated | 91 |  |  |  | 0.05-100
zygo | NewView 8300 | STD 2.75x | 0.08 | 0.5 | CSI | Benchtop | white light | Array | 0.12 |  |  | 0.008 |  |  |  | 86 | 3.71 |  | 3.56 | 5.91 |  |  | 6.05 |  |  | 4.5 |  | Automated | 20 | Manual or atuomated | 91 |  |  |  | 0.05-100
zygo | NewView 8300 | STD 2.75x | 0.08 | 1 | CSI | Benchtop | white light | Array | 0.12 |  |  | 0.008 |  |  |  | 86 | 3.71 |  | 3.56 | 2.93 |  |  | 3 |  |  | 4.5 |  | Automated | 20 | Manual or atuomated | 91 |  |  |  | 0.05-100
zygo | NewView 8300 | STD 2.75x | 0.08 | 2 | CSI | Benchtop | white light | Array | 0.12 |  |  | 0.008 |  |  |  | 86 | 3.71 |  | 3.56 | 1.48 |  |  | 1.51 |  |  | 4.5 |  | Automated | 20 | Manual or atuomated | 91 |  |  |  | 0.05-100
zygo | NewView 8300 | STD 5.5x | 0.15 | 0.5 | CSI | Benchtop | white light | Array | 0.12 |  |  | 0.008 |  |  |  | 86 | 7.27 |  | 1.9 | 2.95 |  |  | 3.02 |  |  | 8 |  | Automated | 20 | Manual or atuomated | 91 |  |  |  | 0.05-100
zygo | NewView 8300 | STD 5.5x | 0.15 | 1 | CSI | Benchtop | white light | Array | 0.12 |  |  | 0.008 |  |  |  | 86 | 7.27 |  | 1.9 | 1.47 |  |  | 1.5 |  |  | 8 |  | Automated | 20 | Manual or atuomated | 91 |  |  |  | 0.05-100
zygo | NewView 8300 | STD 5.5x | 0.15 | 2 | CSI | Benchtop | white light | Array | 0.12 |  |  | 0.008 |  |  |  | 86 | 7.27 |  | 1.9 | 0.74 |  |  | 0.76 |  |  | 8 |  | Automated | 20 | Manual or atuomated | 91 |  |  |  | 0.05-100
zygo | NewView 8300 | STD 10x | 0.3 | 0.5 | CSI | Benchtop | white light | Array | 0.12 |  |  | 0.008 |  |  |  | 86 | 14.53 |  | 0.95 | 1.64 |  |  | 1.68 |  |  | 7.4 |  | Automated | 20 | Manual or atuomated | 91 |  |  |  | 0.05-100
zygo | NewView 8300 | STD 10x | 0.3 | 1 | CSI | Benchtop | white light | Array | 0.12 |  |  | 0.008 |  |  |  | 86 | 14.53 |  | 0.95 | 0.82 |  |  | 0.83 |  |  | 7.4 |  | Automated | 20 | Manual or atuomated | 91 |  |  |  | 0.05-100
zygo | NewView 8300 | STD 10x | 0.3 | 2 | CSI | Benchtop | white light | Array | 0.12 |  |  | 0.008 |  |  |  | 86 | 14.53 |  | 0.95 | 0.41 |  |  | 0.42 |  |  | 7.4 |  | Automated | 20 | Manual or atuomated | 91 |  |  |  | 0.05-100
zygo | NewView 8300 | STD 20x | 4.7 | 0.5 | CSI | Benchtop | white light | Array | 0.12 |  |  | 0.008 |  |  |  | 86 | 21.8 |  | 0.71 | 0.82 |  |  | 0.84 |  |  | 4.7 |  | Automated | 20 | Manual or atuomated | 91 |  |  |  | 0.05-100
zygo | NewView 8300 | STD 20x | 4.7 | 1 | CSI | Benchtop | white light | Array | 0.12 |  |  | 0.008 |  |  |  | 86 | 21.8 |  | 0.71 | 0.41 |  |  | 0.42 |  |  | 4.7 |  | Automated | 20 | Manual or atuomated | 91 |  |  |  | 0.05-100
zygo | NewView 8300 | STD 20x | 4.7 | 2 | CSI | Benchtop | white light | Array | 0.12 |  |  | 0.008 |  |  |  | 86 | 21.8 |  | 0.71 | 0.21 |  |  | 0.21 |  |  | 4.7 |  | Automated | 20 | Manual or atuomated | 91 |  |  |  | 0.05-100
zygo | NewView 8300 | STD 22x | 0.1 | 0.5 | CSI | Benchtop | white light | Array | 0.12 |  |  | 0.008 |  |  |  | 86 | 4.84 |  | 2.85 | 0.75 |  |  | 0.76 |  |  | 4.2 |  | Automated | 20 | Manual or atuomated | 91 |  |  |  | 0.05-100
zygo | NewView 8300 | STD 22x | 0.1 | 1 | CSI | Benchtop | white light | Array | 0.12 |  |  | 0.008 |  |  |  | 86 | 4.84 |  | 2.85 | 0.37 |  |  | 0.38 |  |  | 4.2 |  | Automated | 20 | Manual or atuomated | 91 |  |  |  | 0.05-100
zygo | NewView 8300 | STD 22x | 0.1 | 2 | CSI | Benchtop | white light | Array | 0.12 |  |  | 0.008 |  |  |  | 86 | 4.84 |  | 2.85 | 0.19 |  |  | 0.19 |  |  | 4.2 |  | Automated | 20 | Manual or atuomated | 91 |  |  |  | 0.05-100
zygo | NewView 8300 | STD 50x | 0.55 | 0.5 | CSI | Benchtop | white light | Array | 0.12 |  |  | 0.008 |  |  |  | 86 | 28.13 |  | 0.52 | 0.33 |  |  | 0.34 |  |  | 3.4 |  | Automated | 20 | Manual or atuomated | 91 |  |  |  | 0.05-100
zygo | NewView 8300 | STD 50x | 0.55 | 1 | CSI | Benchtop | white light | Array | 0.12 |  |  | 0.008 |  |  |  | 86 | 28.13 |  | 0.52 | 0.17 |  |  | 0.17 |  |  | 3.4 |  | Automated | 20 | Manual or atuomated | 91 |  |  |  | 0.05-100
zygo | NewView 8300 | STD 50x | 0.55 | 2 | CSI | Benchtop | white light | Array | 0.12 |  |  | 0.008 |  |  |  | 86 | 28.13 |  | 0.52 | 0.08 |  |  | 0.08 |  |  | 3.4 |  | Automated | 20 | Manual or atuomated | 91 |  |  |  | 0.05-100
zygo | NewView 8300 | STD 100x | 0.85 | 0.5 | CSI | Benchtop | white light | Array | 0.12 |  |  | 0.008 |  |  |  | 86 | 40.36 |  | 0.34 | 0.16 |  |  | 0.17 |  |  | 0.5 |  | Automated | 20 | Manual or atuomated | 91 |  |  |  | 0.05-100
zygo | NewView 8300 | STD 100x | 0.85 | 1 | CSI | Benchtop | white light | Array | 0.12 |  |  | 0.008 |  |  |  | 86 | 40.36 |  | 0.34 | 0.08 |  |  | 0.08 |  |  | 0.5 |  | Automated | 20 | Manual or atuomated | 91 |  |  |  | 0.05-100
zygo | NewView 8300 | STD 100x | 0.85 | 2 | CSI | Benchtop | white light | Array | 0.12 |  |  | 0.008 |  |  |  | 86 | 40.36 |  | 0.34 | 0.04 |  |  | 0.04 |  |  | 0.5 |  | Automated | 20 | Manual or atuomated | 91 |  |  |  | 0.05-100
zygo | NewView 8300 | LWD 1x | 0.003 | 0.5 | CSI | Benchtop | white light | Array | 0.12 |  |  | 0.008 |  |  |  | 86 | 1.34 |  | 9.5 | 16.42 |  |  | 16.81 |  |  | 8 |  | Automated | 20 | Manual or atuomated | 91 |  |  |  | 0.05-100
zygo | NewView 8300 | LWD 1x | 0.003 | 1 | CSI | Benchtop | white light | Array | 0.12 |  |  | 0.008 |  |  |  | 86 | 1.34 |  | 9.5 | 8.15 |  |  | 8.34 |  |  | 8 |  | Automated | 20 | Manual or atuomated | 91 |  |  |  | 0.05-100
zygo | NewView 8300 | LWD 1x | 0.003 | 2 | CSI | Benchtop | white light | Array | 0.12 |  |  | 0.008 |  |  |  | 86 | 1.34 |  | 9.5 | 4.1 |  |  | 4.2 |  |  | 8 |  | Automated | 20 | Manual or atuomated | 91 |  |  |  | 0.05-100
zygo | NewView 8300 | LWD 2x | 0.055 | 0.5 | CSI | Benchtop | white light | Array | 0.12 |  |  | 0.008 |  |  |  | 86 | 2.66 |  | 5.18 | 8.21 |  |  | 8.41 |  |  | 21 |  | Automated | 20 | Manual or atuomated | 91 |  |  |  | 0.05-100
zygo | NewView 8300 | LWD 2x | 0.055 | 1 | CSI | Benchtop | white light | Array | 0.12 |  |  | 0.008 |  |  |  | 86 | 2.66 |  | 5.18 | 4.07 |  |  | 4.17 |  |  | 21 |  | Automated | 20 | Manual or atuomated | 91 |  |  |  | 0.05-100
zygo | NewView 8300 | LWD 2x | 0.055 | 2 | CSI | Benchtop | white light | Array | 0.12 |  |  | 0.008 |  |  |  | 86 | 2.66 |  | 5.18 | 2.05 |  |  | 2.1 |  |  | 21 |  | Automated | 20 | Manual or atuomated | 91 |  |  |  | 0.05-100
zygo | NewView 8300 | LWD 5x | 0.03 |  | CSI | Benchtop | white light | Array | 0.12 |  |  | 0.008 |  |  |  | 86 | 6.3 |  | 1.02 | 3.28 |  |  | 3.36 |  |  | 21 |  | Automated | 20 | Manual or atuomated | 91 |  |  |  | 0.05-100
zygo | NewView 8300 | LWD 5x | 0.03 |  | CSI | Benchtop | white light | Array | 0.12 |  |  | 0.008 |  |  |  | 86 | 6.3 |  | 1.02 | 1.63 |  |  | 1.67 |  |  | 21 |  | Automated | 20 | Manual or atuomated | 91 |  |  |  | 0.05-100
zygo | NewView 8300 | LWD 5x | 0.03 |  | CSI | Benchtop | white light | Array | 0.12 |  |  | 0.008 |  |  |  | 86 | 6.3 |  | 1.02 | 0.82 |  |  | 0.84 |  |  | 21 |  | Automated | 20 | Manual or atuomated | 91 |  |  |  | 0.05-100
zygo | NewView 8300 | LWD 10x | 0.28 |  | CSI | Benchtop | white light | Array | 0.12 |  |  | 0.008 |  |  |  | 86 | 13.13 |  | 1.02 | 1.44 |  |  | 1.47 |  |  | 19 |  | Automated | 20 | Manual or atuomated | 91 |  |  |  | 0.05-100
zygo | NewView 8300 | LWD 10x | 0.28 |  | CSI | Benchtop | white light | Array | 0.12 |  |  | 0.008 |  |  |  | 86 | 13.13 |  | 1.02 | 0.7 |  |  | 0.73 |  |  | 19 |  | Automated | 20 | Manual or atuomated | 91 |  |  |  | 0.05-100
zygo | NewView 8300 | LWD 10x | 0.28 |  | CSI | Benchtop | white light | Array | 0.12 |  |  | 0.008 |  |  |  | 86 | 13.13 |  | 1.02 | 0.36 |  |  | 0.37 |  |  | 19 |  | Automated | 20 | Manual or atuomated | 91 |  |  |  | 0.05-100
zygo | NewView 8300 | SLWD 1x | 0.03 |  | CSI | Benchtop | white light | Array | 0.12 |  |  | 0.008 |  |  |  | 86 | 1.34 |  | 9.5 | 16.42 |  |  | 16.81 |  |  | 40 |  | Automated | 20 | Manual or atuomated | 91 |  |  |  | 0.05-100
zygo | NewView 8300 | SLWD 1x | 0.03 |  | CSI | Benchtop | white light | Array | 0.12 |  |  | 0.008 |  |  |  | 86 | 1.34 |  | 9.5 | 8.15 |  |  | 8.34 |  |  | 40 |  | Automated | 20 | Manual or atuomated | 91 |  |  |  | 0.05-100
zygo | NewView 8300 | SLWD 1x | 0.03 |  | CSI | Benchtop | white light | Array | 0.12 |  |  | 0.008 |  |  |  | 86 | 1.34 |  | 9.5 | 4.1 |  |  | 4.2 |  |  | 40 |  | Automated | 20 | Manual or atuomated | 91 |  |  |  | 0.05-100
zygo | NewView 8300 | SLWD 5x | 0.12 |  | CSI | Benchtop | white light | Array | 0.12 |  |  | 0.008 |  |  |  | 86 | 5.81 |  | 2.38 | 3.28 |  |  | 3.36 |  |  | 40 |  | Automated | 20 | Manual or atuomated | 91 |  |  |  | 0.05-100
zygo | NewView 8300 | SLWD 5x | 0.12 |  | CSI | Benchtop | white light | Array | 0.12 |  |  | 0.008 |  |  |  | 86 | 5.81 |  | 2.38 | 1.63 |  |  | 1.67 |  |  | 40 |  | Automated | 20 | Manual or atuomated | 91 |  |  |  | 0.05-100
zygo | NewView 8300 | SLWD 5x | 0.12 |  | CSI | Benchtop | white light | Array | 0.12 |  |  | 0.008 |  |  |  | 86 | 5.81 |  | 2.38 | 0.82 |  |  | 0.84 |  |  | 40 |  | Automated | 20 | Manual or atuomated | 91 |  |  |  | 0.05-100
zygo | NewView 8300 | GC 2x | 0.055 |  | CSI | Benchtop | white light | Array | 0.12 |  |  | 0.008 |  |  |  | 86 | 2.66 |  | 5.18 | 8.21 |  |  | 8.41 |  |  | 18.5 |  | Automated | 20 | Manual or atuomated | 91 |  |  |  | 0.05-100
zygo | NewView 8300 | GC 2x | 0.055 |  | CSI | Benchtop | white light | Array | 0.12 |  |  | 0.008 |  |  |  | 86 | 2.66 |  | 5.18 | 4.07 |  |  | 4.17 |  |  | 18.5 |  | Automated | 20 | Manual or atuomated | 91 |  |  |  | 0.05-100
zygo | NewView 8300 | GC 2x | 0.055 |  | CSI | Benchtop | white light | Array | 0.12 |  |  | 0.008 |  |  |  | 86 | 2.66 |  | 5.18 | 2.05 |  |  | 2.1 |  |  | 18.5 |  | Automated | 20 | Manual or atuomated | 91 |  |  |  | 0.05-100
zygo | NewView 8300 | GC 5x | 0.14 |  | CSI | Benchtop | white light | Array | 0.12 |  |  | 0.008 |  |  |  | 86 | 6.3 |  | 2.04 | 3.28 |  |  | 3.36 |  |  | 19 |  | Automated | 20 | Manual or atuomated | 91 |  |  |  | 0.05-100
zygo | NewView 8300 | GC 5x | 0.14 |  | CSI | Benchtop | white light | Array | 0.12 |  |  | 0.008 |  |  |  | 86 | 6.3 |  | 2.04 | 1.63 |  |  | 1.67 |  |  | 19 |  | Automated | 20 | Manual or atuomated | 91 |  |  |  | 0.05-100
zygo | NewView 8300 | GC 5x | 0.14 |  | CSI | Benchtop | white light | Array | 0.12 |  |  | 0.008 |  |  |  | 86 | 6.3 |  | 2.04 | 0.82 |  |  | 0.84 |  |  | 19 |  | Automated | 20 | Manual or atuomated | 91 |  |  |  | 0.05-100
zygo | NewView 8300 | GC 10x | 0.28 |  | CSI | Benchtop | white light | Array | 0.12 |  |  | 0.008 |  |  |  | 86 | 13.13 |  | 1.02 | 1.44 |  |  | 1.47 |  |  | 18 |  | Automated | 20 | Manual or atuomated | 91 |  |  |  | 0.05-100
zygo | NewView 8300 | GC 10x | 0.28 |  | CSI | Benchtop | white light | Array | 0.12 |  |  | 0.008 |  |  |  | 86 | 13.13 |  | 1.02 | 0.72 |  |  | 0.73 |  |  | 18 |  | Automated | 20 | Manual or atuomated | 91 |  |  |  | 0.05-100
zygo | NewView 8300 | GC 10x | 0.28 |  | CSI | Benchtop | white light | Array | 0.12 |  |  | 0.008 |  |  |  | 86 | 13.13 |  | 1.02 | 0.36 |  |  | 0.37 |  |  | 18 |  | Automated | 20 | Manual or atuomated | 91 |  |  |  | 0.05-100
zygo | NewView 8200 | STD 1.4x | 0.04 | 0.5 | CSI | Benchtop | white light | Array | 0.12 |  |  | 0.01 |  |  |  | 86 | 1.85 |  | 7.14 | 11.81 |  |  | 12.09 |  |  | 4 | 35 | Automated | 20 | Manual or atuomated | 91 |  |  |  | 0.05-100
zygo | NewView 8200 | STD 1.4x | 0.04 | 1 | CSI | Benchtop | white light | Array | 0.12 |  |  | 0.01 |  |  |  | 86 | 1.85 |  | 7.14 | 5.86 |  |  | 6 |  |  | 4 | 35 | Automated | 20 | Manual or atuomated | 91 |  |  |  | 0.05-100
zygo | NewView 8200 | STD 1.4x | 0.04 | 2 | CSI | Benchtop | white light | Array | 0.12 |  |  | 0.01 |  |  |  | 86 | 1.85 |  | 7.14 | 2.96 |  |  | 3.02 |  |  | 4 | 35 | Automated | 20 | Manual or atuomated | 91 |  |  |  | 0.05-100
zygo | NewView 8200 | STD 2.75x | 0.08 | 0.5 | CSI | Benchtop | white light | Array | 0.12 |  |  | 0.01 |  |  |  | 86 | 3.71 |  | 3.56 | 5.91 |  |  | 6.05 |  |  | 4.5 |  | Automated | 20 | Manual or atuomated | 91 |  |  |  | 0.05-100
zygo | NewView 8200 | STD 2.75x | 0.08 | 1 | CSI | Benchtop | white light | Array | 0.12 |  |  | 0.01 |  |  |  | 86 | 3.71 |  | 3.56 | 2.93 |  |  | 3 |  |  | 4.5 |  | Automated | 20 | Manual or atuomated | 91 |  |  |  | 0.05-100
zygo | NewView 8200 | STD 2.75x | 0.08 | 2 | CSI | Benchtop | white light | Array | 0.12 |  |  | 0.01 |  |  |  | 86 | 3.71 |  | 3.56 | 1.48 |  |  | 1.51 |  |  | 4.5 |  | Automated | 20 | Manual or atuomated | 91 |  |  |  | 0.05-100
zygo | NewView 8200 | STD 5.5x | 0.15 | 0.5 | CSI | Benchtop | white light | Array | 0.12 |  |  | 0.01 |  |  |  | 86 | 7.27 |  | 1.9 | 2.95 |  |  | 3.02 |  |  | 8 |  | Automated | 20 | Manual or atuomated | 91 |  |  |  | 0.05-100
zygo | NewView 8200 | STD 5.5x | 0.15 | 1 | CSI | Benchtop | white light | Array | 0.12 |  |  | 0.01 |  |  |  | 86 | 7.27 |  | 1.9 | 1.47 |  |  | 1.5 |  |  | 8 |  | Automated | 20 | Manual or atuomated | 91 |  |  |  | 0.05-100
zygo | NewView 8200 | STD 5.5x | 0.15 | 2 | CSI | Benchtop | white light | Array | 0.12 |  |  | 0.01 |  |  |  | 86 | 7.27 |  | 1.9 | 0.74 |  |  | 0.76 |  |  | 8 |  | Automated | 20 | Manual or atuomated | 91 |  |  |  | 0.05-100
zygo | NewView 8200 | STD 10x | 0.3 | 0.5 | CSI | Benchtop | white light | Array | 0.12 |  |  | 0.01 |  |  |  | 86 | 14.53 |  | 0.95 | 1.64 |  |  | 1.68 |  |  | 7.4 |  | Automated | 20 | Manual or atuomated | 91 |  |  |  | 0.05-100
zygo | NewView 8200 | STD 10x | 0.3 | 1 | CSI | Benchtop | white light | Array | 0.12 |  |  | 0.01 |  |  |  | 86 | 14.53 |  | 0.95 | 0.82 |  |  | 0.83 |  |  | 7.4 |  | Automated | 20 | Manual or atuomated | 91 |  |  |  | 0.05-100
zygo | NewView 8200 | STD 10x | 0.3 | 2 | CSI | Benchtop | white light | Array | 0.12 |  |  | 0.01 |  |  |  | 86 | 14.53 |  | 0.95 | 0.41 |  |  | 0.42 |  |  | 7.4 |  | Automated | 20 | Manual or atuomated | 91 |  |  |  | 0.05-100
zygo | NewView 8200 | STD 20x | 4.7 | 0.5 | CSI | Benchtop | white light | Array | 0.12 |  |  | 0.01 |  |  |  | 86 | 21.8 |  | 0.71 | 0.82 |  |  | 0.84 |  |  | 4.7 |  | Automated | 20 | Manual or atuomated | 91 |  |  |  | 0.05-100
zygo | NewView 8200 | STD 20x | 4.7 | 1 | CSI | Benchtop | white light | Array | 0.12 |  |  | 0.01 |  |  |  | 86 | 21.8 |  | 0.71 | 0.41 |  |  | 0.42 |  |  | 4.7 |  | Automated | 20 | Manual or atuomated | 91 |  |  |  | 0.05-100
zygo | NewView 8200 | STD 20x | 4.7 | 2 | CSI | Benchtop | white light | Array | 0.12 |  |  | 0.01 |  |  |  | 86 | 21.8 |  | 0.71 | 0.21 |  |  | 0.21 |  |  | 4.7 |  | Automated | 20 | Manual or atuomated | 91 |  |  |  | 0.05-100
zygo | NewView 8200 | STD 22x | 0.1 | 0.5 | CSI | Benchtop | white light | Array | 0.12 |  |  | 0.01 |  |  |  | 86 | 4.84 |  | 2.85 | 0.75 |  |  | 0.76 |  |  | 4.2 |  | Automated | 20 | Manual or atuomated | 91 |  |  |  | 0.05-100
zygo | NewView 8200 | STD 22x | 0.1 | 1 | CSI | Benchtop | white light | Array | 0.12 |  |  | 0.01 |  |  |  | 86 | 4.84 |  | 2.85 | 0.37 |  |  | 0.38 |  |  | 4.2 |  | Automated | 20 | Manual or atuomated | 91 |  |  |  | 0.05-100
zygo | NewView 8200 | STD 22x | 0.1 | 2 | CSI | Benchtop | white light | Array | 0.12 |  |  | 0.01 |  |  |  | 86 | 4.84 |  | 2.85 | 0.19 |  |  | 0.19 |  |  | 4.2 |  | Automated | 20 | Manual or atuomated | 91 |  |  |  | 0.05-100
zygo | NewView 8200 | STD 50x | 0.55 | 0.5 | CSI | Benchtop | white light | Array | 0.12 |  |  | 0.01 |  |  |  | 86 | 28.13 |  | 0.52 | 0.33 |  |  | 0.34 |  |  | 3.4 |  | Automated | 20 | Manual or atuomated | 91 |  |  |  | 0.05-100
zygo | NewView 8200 | STD 50x | 0.55 | 1 | CSI | Benchtop | white light | Array | 0.12 |  |  | 0.01 |  |  |  | 86 | 28.13 |  | 0.52 | 0.17 |  |  | 0.17 |  |  | 3.4 |  | Automated | 20 | Manual or atuomated | 91 |  |  |  | 0.05-100
zygo | NewView 8200 | STD 50x | 0.55 | 2 | CSI | Benchtop | white light | Array | 0.12 |  |  | 0.01 |  |  |  | 86 | 28.13 |  | 0.52 | 0.08 |  |  | 0.08 |  |  | 3.4 |  | Automated | 20 | Manual or atuomated | 91 |  |  |  | 0.05-100
zygo | NewView 8200 | STD 100x | 0.85 | 0.5 | CSI | Benchtop | white light | Array | 0.12 |  |  | 0.01 |  |  |  | 86 | 40.36 |  | 0.34 | 0.16 |  |  | 0.17 |  |  | 0.5 |  | Automated | 20 | Manual or atuomated | 91 |  |  |  | 0.05-100
zygo | NewView 8200 | STD 100x | 0.85 | 1 | CSI | Benchtop | white light | Array | 0.12 |  |  | 0.01 |  |  |  | 86 | 40.36 |  | 0.34 | 0.08 |  |  | 0.08 |  |  | 0.5 |  | Automated | 20 | Manual or atuomated | 91 |  |  |  | 0.05-100
zygo | NewView 8200 | STD 100x | 0.85 | 2 | CSI | Benchtop | white light | Array | 0.12 |  |  | 0.01 |  |  |  | 86 | 40.36 |  | 0.34 | 0.04 |  |  | 0.04 |  |  | 0.5 |  | Automated | 20 | Manual or atuomated | 91 |  |  |  | 0.05-100
zygo | NewView 8200 | LWD 1x | 0.003 | 0.5 | CSI | Benchtop | white light | Array | 0.12 |  |  | 0.01 |  |  |  | 86 | 1.34 |  | 9.5 | 16.42 |  |  | 16.81 |  |  | 8 |  | Automated | 20 | Manual or atuomated | 91 |  |  |  | 0.05-100
zygo | NewView 8200 | LWD 1x | 0.003 | 1 | CSI | Benchtop | white light | Array | 0.12 |  |  | 0.01 |  |  |  | 86 | 1.34 |  | 9.5 | 8.15 |  |  | 8.34 |  |  | 8 |  | Automated | 20 | Manual or atuomated | 91 |  |  |  | 0.05-100
zygo | NewView 8200 | LWD 1x | 0.003 | 2 | CSI | Benchtop | white light | Array | 0.12 |  |  | 0.01 |  |  |  | 86 | 1.34 |  | 9.5 | 4.1 |  |  | 4.2 |  |  | 8 |  | Automated | 20 | Manual or atuomated | 91 |  |  |  | 0.05-100
zygo | NewView 8200 | LWD 2x | 0.055 | 0.5 | CSI | Benchtop | white light | Array | 0.12 |  |  | 0.01 |  |  |  | 86 | 2.66 |  | 5.18 | 8.21 |  |  | 8.41 |  |  | 21 |  | Automated | 20 | Manual or atuomated | 91 |  |  |  | 0.05-100
zygo | NewView 8200 | LWD 2x | 0.055 | 1 | CSI | Benchtop | white light | Array | 0.12 |  |  | 0.01 |  |  |  | 86 | 2.66 |  | 5.18 | 4.07 |  |  | 4.17 |  |  | 21 |  | Automated | 20 | Manual or atuomated | 91 |  |  |  | 0.05-100
zygo | NewView 8200 | LWD 2x | 0.055 | 2 | CSI | Benchtop | white light | Array | 0.12 |  |  | 0.01 |  |  |  | 86 | 2.66 |  | 5.18 | 2.05 |  |  | 2.1 |  |  | 21 |  | Automated | 20 | Manual or atuomated | 91 |  |  |  | 0.05-100
zygo | NewView 8200 | LWD 5x | 0.03 |  | CSI | Benchtop | white light | Array | 0.12 |  |  | 0.01 |  |  |  | 86 | 6.3 |  | 1.02 | 3.28 |  |  | 3.36 |  |  | 21 |  | Automated | 20 | Manual or atuomated | 91 |  |  |  | 0.05-100
zygo | NewView 8200 | LWD 5x | 0.03 |  | CSI | Benchtop | white light | Array | 0.12 |  |  | 0.01 |  |  |  | 86 | 6.3 |  | 1.02 | 1.63 |  |  | 1.67 |  |  | 21 |  | Automated | 20 | Manual or atuomated | 91 |  |  |  | 0.05-100
zygo | NewView 8200 | LWD 5x | 0.03 |  | CSI | Benchtop | white light | Array | 0.12 |  |  | 0.01 |  |  |  | 86 | 6.3 |  | 1.02 | 0.82 |  |  | 0.84 |  |  | 21 |  | Automated | 20 | Manual or atuomated | 91 |  |  |  | 0.05-100
zygo | NewView 8200 | LWD 10x | 0.28 |  | CSI | Benchtop | white light | Array | 0.12 |  |  | 0.01 |  |  |  | 86 | 13.13 |  | 1.02 | 1.44 |  |  | 1.47 |  |  | 19 |  | Automated | 20 | Manual or atuomated | 91 |  |  |  | 0.05-100
zygo | NewView 8200 | LWD 10x | 0.28 |  | CSI | Benchtop | white light | Array | 0.12 |  |  | 0.01 |  |  |  | 86 | 13.13 |  | 1.02 | 0.7 |  |  | 0.73 |  |  | 19 |  | Automated | 20 | Manual or atuomated | 91 |  |  |  | 0.05-100
zygo | NewView 8200 | LWD 10x | 0.28 |  | CSI | Benchtop | white light | Array | 0.12 |  |  | 0.01 |  |  |  | 86 | 13.13 |  | 1.02 | 0.36 |  |  | 0.37 |  |  | 19 |  | Automated | 20 | Manual or atuomated | 91 |  |  |  | 0.05-100
zygo | NewView 8200 | SLWD 1x | 0.03 |  | CSI | Benchtop | white light | Array | 0.12 |  |  | 0.01 |  |  |  | 86 | 1.34 |  | 9.5 | 16.42 |  |  | 16.81 |  |  | 40 |  | Automated | 20 | Manual or atuomated | 91 |  |  |  | 0.05-100
zygo | NewView 8200 | SLWD 1x | 0.03 |  | CSI | Benchtop | white light | Array | 0.12 |  |  | 0.01 |  |  |  | 86 | 1.34 |  | 9.5 | 8.15 |  |  | 8.34 |  |  | 40 |  | Automated | 20 | Manual or atuomated | 91 |  |  |  | 0.05-100
zygo | NewView 8200 | SLWD 1x | 0.03 |  | CSI | Benchtop | white light | Array | 0.12 |  |  | 0.01 |  |  |  | 86 | 1.34 |  | 9.5 | 4.1 |  |  | 4.2 |  |  | 40 |  | Automated | 20 | Manual or atuomated | 91 |  |  |  | 0.05-100
zygo | NewView 8200 | SLWD 5x | 0.12 |  | CSI | Benchtop | white light | Array | 0.12 |  |  | 0.01 |  |  |  | 86 | 5.81 |  | 2.38 | 3.28 |  |  | 3.36 |  |  | 40 |  | Automated | 20 | Manual or atuomated | 91 |  |  |  | 0.05-100
zygo | NewView 8200 | SLWD 5x | 0.12 |  | CSI | Benchtop | white light | Array | 0.12 |  |  | 0.01 |  |  |  | 86 | 5.81 |  | 2.38 | 1.63 |  |  | 1.67 |  |  | 40 |  | Automated | 20 | Manual or atuomated | 91 |  |  |  | 0.05-100
zygo | NewView 8200 | SLWD 5x | 0.12 |  | CSI | Benchtop | white light | Array | 0.12 |  |  | 0.01 |  |  |  | 86 | 5.81 |  | 2.38 | 0.82 |  |  | 0.84 |  |  | 40 |  | Automated | 20 | Manual or atuomated | 91 |  |  |  | 0.05-100
zygo | NewView 8200 | GC 2x | 0.055 |  | CSI | Benchtop | white light | Array | 0.12 |  |  | 0.01 |  |  |  | 86 | 2.66 |  | 5.18 | 8.21 |  |  | 8.41 |  |  | 18.5 |  | Automated | 20 | Manual or atuomated | 91 |  |  |  | 0.05-100
zygo | NewView 8200 | GC 2x | 0.055 |  | CSI | Benchtop | white light | Array | 0.12 |  |  | 0.01 |  |  |  | 86 | 2.66 |  | 5.18 | 4.07 |  |  | 4.17 |  |  | 18.5 |  | Automated | 20 | Manual or atuomated | 91 |  |  |  | 0.05-100
zygo | NewView 8200 | GC 2x | 0.055 |  | CSI | Benchtop | white light | Array | 0.12 |  |  | 0.01 |  |  |  | 86 | 2.66 |  | 5.18 | 2.05 |  |  | 2.1 |  |  | 18.5 |  | Automated | 20 | Manual or atuomated | 91 |  |  |  | 0.05-100
zygo | NewView 8200 | GC 5x | 0.14 |  | CSI | Benchtop | white light | Array | 0.12 |  |  | 0.01 |  |  |  | 86 | 6.3 |  | 2.04 | 3.28 |  |  | 3.36 |  |  | 19 |  | Automated | 20 | Manual or atuomated | 91 |  |  |  | 0.05-100
zygo | NewView 8200 | GC 5x | 0.14 |  | CSI | Benchtop | white light | Array | 0.12 |  |  | 0.01 |  |  |  | 86 | 6.3 |  | 2.04 | 1.63 |  |  | 1.67 |  |  | 19 |  | Automated | 20 | Manual or atuomated | 91 |  |  |  | 0.05-100
zygo | NewView 8200 | GC 5x | 0.14 |  | CSI | Benchtop | white light | Array | 0.12 |  |  | 0.01 |  |  |  | 86 | 6.3 |  | 2.04 | 0.82 |  |  | 0.84 |  |  | 19 |  | Automated | 20 | Manual or atuomated | 91 |  |  |  | 0.05-100
zygo | NewView 8200 | GC 10x | 0.28 |  | CSI | Benchtop | white light | Array | 0.12 |  |  | 0.01 |  |  |  | 86 | 13.13 |  | 1.02 | 1.44 |  |  | 1.47 |  |  | 18 |  | Automated | 20 | Manual or atuomated | 91 |  |  |  | 0.05-100
zygo | NewView 8200 | GC 10x | 0.28 |  | CSI | Benchtop | white light | Array | 0.12 |  |  | 0.01 |  |  |  | 86 | 13.13 |  | 1.02 | 0.72 |  |  | 0.73 |  |  | 18 |  | Automated | 20 | Manual or atuomated | 91 |  |  |  | 0.05-100
zygo | NewView 8200 | GC 10x | 0.28 |  | CSI | Benchtop | white light | Array | 0.12 |  |  | 0.01 |  |  |  | 86 | 13.13 |  | 1.02 | 0.36 |  |  | 0.37 |  |  | 18 |  | Automated | 20 | Manual or atuomated | 91 |  |  |  | 0.05-100
zygo | nomad | STD 1.4x | 0.04 | 0.5 | CSI | Portable | white light | Array | 0.1 |  |  | 0.01 |  |  |  | 86 | 1.85 |  | 7.14 | 11.81 |  |  | 12.09 |  |  | 4 | 35 | Automated | 20 | Manual or atuomated | 91 |  |  |  | 0.05-100
zygo | nomad | STD 1.4x | 0.04 | 1 | CSI | Portable | white light | Array | 0.1 |  |  | 0.01 |  |  |  | 86 | 1.85 |  | 7.14 | 5.86 |  |  | 6 |  |  | 4 | 35 | Automated | 20 | Manual or atuomated | 91 |  |  |  | 0.05-100
zygo | nomad | STD 1.4x | 0.04 | 2 | CSI | Portable | white light | Array | 0.1 |  |  | 0.01 |  |  |  | 86 | 1.85 |  | 7.14 | 2.96 |  |  | 3.02 |  |  | 4 | 35 | Automated | 20 | Manual or atuomated | 91 |  |  |  | 0.05-100
zygo | nomad | STD 2.75x | 0.08 | 0.5 | CSI | Portable | white light | Array | 0.1 |  |  | 0.01 |  |  |  | 86 | 3.71 |  | 3.56 | 5.91 |  |  | 6.05 |  |  | 4.5 |  | Automated | 20 | Manual or atuomated | 91 |  |  |  | 0.05-100
zygo | nomad | STD 2.75x | 0.08 | 1 | CSI | Portable | white light | Array | 0.1 |  |  | 0.01 |  |  |  | 86 | 3.71 |  | 3.56 | 2.93 |  |  | 3 |  |  | 4.5 |  | Automated | 20 | Manual or atuomated | 91 |  |  |  | 0.05-100
zygo | nomad | STD 2.75x | 0.08 | 2 | CSI | Portable | white light | Array | 0.1 |  |  | 0.01 |  |  |  | 86 | 3.71 |  | 3.56 | 1.48 |  |  | 1.51 |  |  | 4.5 |  | Automated | 20 | Manual or atuomated | 91 |  |  |  | 0.05-100
zygo | nomad | STD 5.5x | 0.15 | 0.5 | CSI | Portable | white light | Array | 0.1 |  |  | 0.01 |  |  |  | 86 | 7.27 |  | 1.9 | 2.95 |  |  | 3.02 |  |  | 8 |  | Automated | 20 | Manual or atuomated | 91 |  |  |  | 0.05-100
zygo | nomad | STD 5.5x | 0.15 | 1 | CSI | Portable | white light | Array | 0.1 |  |  | 0.01 |  |  |  | 86 | 7.27 |  | 1.9 | 1.47 |  |  | 1.5 |  |  | 8 |  | Automated | 20 | Manual or atuomated | 91 |  |  |  | 0.05-100
zygo | nomad | STD 5.5x | 0.15 | 2 | CSI | Portable | white light | Array | 0.1 |  |  | 0.01 |  |  |  | 86 | 7.27 |  | 1.9 | 0.74 |  |  | 0.76 |  |  | 8 |  | Automated | 20 | Manual or atuomated | 91 |  |  |  | 0.05-100
zygo | nomad | STD 10x | 0.3 | 0.5 | CSI | Portable | white light | Array | 0.1 |  |  | 0.01 |  |  |  | 86 | 14.53 |  | 0.95 | 1.64 |  |  | 1.68 |  |  | 7.4 |  | Automated | 20 | Manual or atuomated | 91 |  |  |  | 0.05-100
zygo | nomad | STD 10x | 0.3 | 1 | CSI | Portable | white light | Array | 0.1 |  |  | 0.01 |  |  |  | 86 | 14.53 |  | 0.95 | 0.82 |  |  | 0.83 |  |  | 7.4 |  | Automated | 20 | Manual or atuomated | 91 |  |  |  | 0.05-100
zygo | nomad | STD 10x | 0.3 | 2 | CSI | Portable | white light | Array | 0.1 |  |  | 0.01 |  |  |  | 86 | 14.53 |  | 0.95 | 0.41 |  |  | 0.42 |  |  | 7.4 |  | Automated | 20 | Manual or atuomated | 91 |  |  |  | 0.05-100
zygo | nomad | STD 20x | 4.7 | 0.5 | CSI | Portable | white light | Array | 0.1 |  |  | 0.01 |  |  |  | 86 | 21.8 |  | 0.71 | 0.82 |  |  | 0.84 |  |  | 4.7 |  | Automated | 20 | Manual or atuomated | 91 |  |  |  | 0.05-100
zygo | nomad | STD 20x | 4.7 | 1 | CSI | Portable | white light | Array | 0.1 |  |  | 0.01 |  |  |  | 86 | 21.8 |  | 0.71 | 0.41 |  |  | 0.42 |  |  | 4.7 |  | Automated | 20 | Manual or atuomated | 91 |  |  |  | 0.05-100
zygo | nomad | STD 20x | 4.7 | 2 | CSI | Portable | white light | Array | 0.1 |  |  | 0.01 |  |  |  | 86 | 21.8 |  | 0.71 | 0.21 |  |  | 0.21 |  |  | 4.7 |  | Automated | 20 | Manual or atuomated | 91 |  |  |  | 0.05-100
zygo | nomad | STD 22x | 0.1 | 0.5 | CSI | Portable | white light | Array | 0.1 |  |  | 0.01 |  |  |  | 86 | 4.84 |  | 2.85 | 0.75 |  |  | 0.76 |  |  | 4.2 |  | Automated | 20 | Manual or atuomated | 91 |  |  |  | 0.05-100
zygo | nomad | STD 22x | 0.1 | 1 | CSI | Portable | white light | Array | 0.1 |  |  | 0.01 |  |  |  | 86 | 4.84 |  | 2.85 | 0.37 |  |  | 0.38 |  |  | 4.2 |  | Automated | 20 | Manual or atuomated | 91 |  |  |  | 0.05-100
zygo | nomad | STD 22x | 0.1 | 2 | CSI | Portable | white light | Array | 0.1 |  |  | 0.01 |  |  |  | 86 | 4.84 |  | 2.85 | 0.19 |  |  | 0.19 |  |  | 4.2 |  | Automated | 20 | Manual or atuomated | 91 |  |  |  | 0.05-100
zygo | nomad | STD 50x | 0.55 | 0.5 | CSI | Portable | white light | Array | 0.1 |  |  | 0.01 |  |  |  | 86 | 28.13 |  | 0.52 | 0.33 |  |  | 0.34 |  |  | 3.4 |  | Automated | 20 | Manual or atuomated | 91 |  |  |  | 0.05-100
zygo | nomad | STD 50x | 0.55 | 1 | CSI | Portable | white light | Array | 0.1 |  |  | 0.01 |  |  |  | 86 | 28.13 |  | 0.52 | 0.17 |  |  | 0.17 |  |  | 3.4 |  | Automated | 20 | Manual or atuomated | 91 |  |  |  | 0.05-100
zygo | nomad | STD 50x | 0.55 | 2 | CSI | Portable | white light | Array | 0.1 |  |  | 0.01 |  |  |  | 86 | 28.13 |  | 0.52 | 0.08 |  |  | 0.08 |  |  | 3.4 |  | Automated | 20 | Manual or atuomated | 91 |  |  |  | 0.05-100
zygo | nomad | STD 100x | 0.85 | 0.5 | CSI | Portable | white light | Array | 0.1 |  |  | 0.01 |  |  |  | 86 | 40.36 |  | 0.34 | 0.16 |  |  | 0.17 |  |  | 0.5 |  | Automated | 20 | Manual or atuomated | 91 |  |  |  | 0.05-100
zygo | nomad | STD 100x | 0.85 | 1 | CSI | Portable | white light | Array | 0.1 |  |  | 0.01 |  |  |  | 86 | 40.36 |  | 0.34 | 0.08 |  |  | 0.08 |  |  | 0.5 |  | Automated | 20 | Manual or atuomated | 91 |  |  |  | 0.05-100
zygo | nomad | STD 100x | 0.85 | 2 | CSI | Portable | white light | Array | 0.1 |  |  | 0.01 |  |  |  | 86 | 40.36 |  | 0.34 | 0.04 |  |  | 0.04 |  |  | 0.5 |  | Automated | 20 | Manual or atuomated | 91 |  |  |  | 0.05-100
zygo | nomad | LWD 1x | 0.003 | 0.5 | CSI | Portable | white light | Array | 0.1 |  |  | 0.01 |  |  |  | 86 | 1.34 |  | 9.5 | 16.42 |  |  | 16.81 |  |  | 8 |  | Automated | 20 | Manual or atuomated | 91 |  |  |  | 0.05-100
zygo | nomad | LWD 1x | 0.003 | 1 | CSI | Portable | white light | Array | 0.1 |  |  | 0.01 |  |  |  | 86 | 1.34 |  | 9.5 | 8.15 |  |  | 8.34 |  |  | 8 |  | Automated | 20 | Manual or atuomated | 91 |  |  |  | 0.05-100
zygo | nomad | LWD 1x | 0.003 | 2 | CSI | Portable | white light | Array | 0.1 |  |  | 0.01 |  |  |  | 86 | 1.34 |  | 9.5 | 4.1 |  |  | 4.2 |  |  | 8 |  | Automated | 20 | Manual or atuomated | 91 |  |  |  | 0.05-100
zygo | nomad | LWD 2x | 0.055 | 0.5 | CSI | Portable | white light | Array | 0.1 |  |  | 0.01 |  |  |  | 86 | 2.66 |  | 5.18 | 8.21 |  |  | 8.41 |  |  | 21 |  | Automated | 20 | Manual or atuomated | 91 |  |  |  | 0.05-100
zygo | nomad | LWD 2x | 0.055 | 1 | CSI | Portable | white light | Array | 0.1 |  |  | 0.01 |  |  |  | 86 | 2.66 |  | 5.18 | 4.07 |  |  | 4.17 |  |  | 21 |  | Automated | 20 | Manual or atuomated | 91 |  |  |  | 0.05-100
zygo | nomad | LWD 2x | 0.055 | 2 | CSI | Portable | white light | Array | 0.1 |  |  | 0.01 |  |  |  | 86 | 2.66 |  | 5.18 | 2.05 |  |  | 2.1 |  |  | 21 |  | Automated | 20 | Manual or atuomated | 91 |  |  |  | 0.05-100
zygo | nomad | LWD 5x | 0.03 |  | CSI | Portable | white light | Array | 0.1 |  |  | 0.01 |  |  |  | 86 | 6.3 |  | 1.02 | 3.28 |  |  | 3.36 |  |  | 21 |  | Automated | 20 | Manual or atuomated | 91 |  |  |  | 0.05-100
zygo | nomad | LWD 5x | 0.03 |  | CSI | Portable | white light | Array | 0.1 |  |  | 0.01 |  |  |  | 86 | 6.3 |  | 1.02 | 1.63 |  |  | 1.67 |  |  | 21 |  | Automated | 20 | Manual or atuomated | 91 |  |  |  | 0.05-100
zygo | nomad | LWD 5x | 0.03 |  | CSI | Portable | white light | Array | 0.1 |  |  | 0.01 |  |  |  | 86 | 6.3 |  | 1.02 | 0.82 |  |  | 0.84 |  |  | 21 |  | Automated | 20 | Manual or atuomated | 91 |  |  |  | 0.05-100
zygo | nomad | LWD 10x | 0.28 |  | CSI | Portable | white light | Array | 0.1 |  |  | 0.01 |  |  |  | 86 | 13.13 |  | 1.02 | 1.44 |  |  | 1.47 |  |  | 19 |  | Automated | 20 | Manual or atuomated | 91 |  |  |  | 0.05-100
zygo | nomad | LWD 10x | 0.28 |  | CSI | Portable | white light | Array | 0.1 |  |  | 0.01 |  |  |  | 86 | 13.13 |  | 1.02 | 0.7 |  |  | 0.73 |  |  | 19 |  | Automated | 20 | Manual or atuomated | 91 |  |  |  | 0.05-100
zygo | nomad | LWD 10x | 0.28 |  | CSI | Portable | white light | Array | 0.1 |  |  | 0.01 |  |  |  | 86 | 13.13 |  | 1.02 | 0.36 |  |  | 0.37 |  |  | 19 |  | Automated | 20 | Manual or atuomated | 91 |  |  |  | 0.05-100
zygo | nomad | SLWD 1x | 0.03 |  | CSI | Portable | white light | Array | 0.1 |  |  | 0.01 |  |  |  | 86 | 1.34 |  | 9.5 | 16.42 |  |  | 16.81 |  |  | 40 |  | Automated | 20 | Manual or atuomated | 91 |  |  |  | 0.05-100
zygo | nomad | SLWD 1x | 0.03 |  | CSI | Portable | white light | Array | 0.1 |  |  | 0.01 |  |  |  | 86 | 1.34 |  | 9.5 | 8.15 |  |  | 8.34 |  |  | 40 |  | Automated | 20 | Manual or atuomated | 91 |  |  |  | 0.05-100
zygo | nomad | SLWD 1x | 0.03 |  | CSI | Portable | white light | Array | 0.1 |  |  | 0.01 |  |  |  | 86 | 1.34 |  | 9.5 | 4.1 |  |  | 4.2 |  |  | 40 |  | Automated | 20 | Manual or atuomated | 91 |  |  |  | 0.05-100
zygo | nomad | SLWD 5x | 0.12 |  | CSI | Portable | white light | Array | 0.1 |  |  | 0.01 |  |  |  | 86 | 5.81 |  | 2.38 | 3.28 |  |  | 3.36 |  |  | 40 |  | Automated | 20 | Manual or atuomated | 91 |  |  |  | 0.05-100
zygo | nomad | SLWD 5x | 0.12 |  | CSI | Portable | white light | Array | 0.1 |  |  | 0.01 |  |  |  | 86 | 5.81 |  | 2.38 | 1.63 |  |  | 1.67 |  |  | 40 |  | Automated | 20 | Manual or atuomated | 91 |  |  |  | 0.05-100
zygo | nomad | SLWD 5x | 0.12 |  | CSI | Portable | white light | Array | 0.1 |  |  | 0.01 |  |  |  | 86 | 5.81 |  | 2.38 | 0.82 |  |  | 0.84 |  |  | 40 |  | Automated | 20 | Manual or atuomated | 91 |  |  |  | 0.05-100
zygo | nomad | GC 2x | 0.055 |  | CSI | Portable | white light | Array | 0.1 |  |  | 0.01 |  |  |  | 86 | 2.66 |  | 5.18 | 8.21 |  |  | 8.41 |  |  | 18.5 |  | Automated | 20 | Manual or atuomated | 91 |  |  |  | 0.05-100
zygo | nomad | GC 2x | 0.055 |  | CSI | Portable | white light | Array | 0.1 |  |  | 0.01 |  |  |  | 86 | 2.66 |  | 5.18 | 4.07 |  |  | 4.17 |  |  | 18.5 |  | Automated | 20 | Manual or atuomated | 91 |  |  |  | 0.05-100
zygo | nomad | GC 2x | 0.055 |  | CSI | Portable | white light | Array | 0.1 |  |  | 0.01 |  |  |  | 86 | 2.66 |  | 5.18 | 2.05 |  |  | 2.1 |  |  | 18.5 |  | Automated | 20 | Manual or atuomated | 91 |  |  |  | 0.05-100
zygo | nomad | GC 5x | 0.14 |  | CSI | Portable | white light | Array | 0.1 |  |  | 0.01 |  |  |  | 86 | 6.3 |  | 2.04 | 3.28 |  |  | 3.36 |  |  | 19 |  | Automated | 20 | Manual or atuomated | 91 |  |  |  | 0.05-100
zygo | nomad | GC 5x | 0.14 |  | CSI | Portable | white light | Array | 0.1 |  |  | 0.01 |  |  |  | 86 | 6.3 |  | 2.04 | 1.63 |  |  | 1.67 |  |  | 19 |  | Automated | 20 | Manual or atuomated | 91 |  |  |  | 0.05-100
zygo | nomad | GC 5x | 0.14 |  | CSI | Portable | white light | Array | 0.1 |  |  | 0.01 |  |  |  | 86 | 6.3 |  | 2.04 | 0.82 |  |  | 0.84 |  |  | 19 |  | Automated | 20 | Manual or atuomated | 91 |  |  |  | 0.05-100
zygo | nomad | GC 10x | 0.28 |  | CSI | Portable | white light | Array | 0.1 |  |  | 0.01 |  |  |  | 86 | 13.13 |  | 1.02 | 1.44 |  |  | 1.47 |  |  | 18 |  | Automated | 20 | Manual or atuomated | 91 |  |  |  | 0.05-100
zygo | nomad | GC 10x | 0.28 |  | CSI | Portable | white light | Array | 0.1 |  |  | 0.01 |  |  |  | 86 | 13.13 |  | 1.02 | 0.72 |  |  | 0.73 |  |  | 18 |  | Automated | 20 | Manual or atuomated | 91 |  |  |  | 0.05-100
zygo | nomad | GC 10x | 0.28 |  | CSI | Portable | white light | Array | 0.1 |  |  | 0.01 |  |  |  | 86 | 13.13 |  | 1.02 | 0.36 |  |  | 0.37 |  |  | 18 |  | Automated | 20 | Manual or atuomated | 91 |  |  |  | 0.05-100
Trimble | GX |  |  |  | Time-of-flight terrestrial laser scanner | Portable | laser | 3D polar scan
LMI Technologies | R1X |  |  |  | structured light scanner | Portable | white light | Array |  | 65 | [9 empty] | 100 | [5 empty] | 370 | [9 empty] | 1.3 |  | 1
LMI Technologies | R1X |  |  |  | structured light scanner | Portable | white light | Array |  | 115 | [9 empty] | 200 | [5 empty] | 690 | [9 empty] | 1.3 |  | 1
LMI Technologies | R1X |  |  |  | structured light scanner | Portable | white light | Array |  | 125 | [9 empty] | 300 |  |  | 51150 |  |  | 1040 | [9 empty] | 1.3 |  | 1
LMI Technologies | R3X |  |  |  | structured light scanner | Portable | white light | Array |  | 45 | [9 empty] | 75 | [5 empty] | 370 | [9 empty] | 0.88 |  | 1
LMI Technologies | R3X |  |  |  | structured light scanner | Portable | white light | Array |  | 75 | [9 empty] | 165 | [5 empty] | 690 | [9 empty] | 0.88 |  | 1
LMI Technologies | R3X |  |  |  | structured light scanner | Portable | white light | Array |  | 105 | [9 empty] | 250 |  |  | 78453 |  |  | 1040 | [9 empty] | 0.88 |  | 1
LMI Technologies | R4X |  |  |  | structured light scanner | Portable | white light | Array |  | 36 | [9 empty] | 71 | [5 empty] | 385 | [9 empty] | 1.3 |  | 1
LMI Technologies | R4X |  |  |  | structured light scanner | Portable | white light | Array |  | 84 | [9 empty] | 228 |  |  | 143312 |  |  | 1110 | [9 empty] | 1.3 |  | 1
LMI Technologies | MikroCAD lite |  |  |  | structured light scanner | Benchtop | blue LED | Array | [14 empty] | 1.92 |  |  | 26 |  |  | 0.8 | [6 empty] | 4
LMI Technologies | MikroCAD premium |  |  |  | structured light scanner | Benchtop | blue LED | Array | [14 empty] | 1.92 |  |  | 26 |  |  | 0.8 | [6 empty] | 7.5
LMI Technologies | MikroCAD premium |  |  |  | structured light scanner | Benchtop | blue LED | Array | [14 empty] | 130 |  |  | 85 |  |  | 3 | [6 empty] | 6
LMI Technologies | MikroCAD premium |  |  |  | structured light scanner | Benchtop | blue LED | Array | [14 empty] | 4800 |  |  | 283 |  |  | 30 | [6 empty] | 6
LMI Technologies | MikroCAD premium |  |  |  | structured light scanner | Benchtop | blue LED | Array | [14 empty] | 14700 |  |  | 230 |  |  | 30 | [6 empty] | 6
LMI Technologies | MikroCAD plus |  |  |  | structured light scanner | Benchtop | blue LED | Array | [14 empty] | 2.38 |  |  | 33 |  |  | 0.5 | [6 empty] | 10
Artec 3D | EVA |  |  |  | structured light scanner | Portable | ﬂash bulb | Array |  | 100 | [9 empty] | 500 |  |  | 31672 | [5 empty] | 60 |  | 0.85 |  |  |  |  | 0.0002 |  | 1
Artec 3D | Spider |  |  |  | structured light scanner | Portable | blue LED | Array |  | 100 | [9 empty] | 100 |  |  | 6300 | [7 empty] | 0.85 |  |  |  |  | 0.0002 |  | 1
Artec 3D | Space spider |  |  |  | structured light scanner | Portable | blue LED | Array |  | 50 | [9 empty] | 100 |  |  | 6300 | [7 empty] | 0.85 |  |  |  |  | 0.0005 |  | 1
aicon 3D | stereoSCAN neo |  |  |  | structured light scanner | Portable |  | Array
aicon 3D | smartSCAN-HE |  |  |  | structured light scanner | Portable | High Power LED | Array |  | 25 | [9 empty] | 140 |  |  | 81225 |  |  | 1000 |  |  | 220 |  | 4 |  |  | 28723200 |  | 1 |  | 1
aicon 3D | smartSCAN-HE |  |  |  | structured light scanner | Portable | High Power LED | Array |  | 44 | [9 empty] | 250 |  |  | 260100 |  |  | 1000 |  |  | 350 |  | 4 |  |  | 28723200 |  | 1 |  | 1
aicon 3D | smartSCAN-HE |  |  |  | structured light scanner | Portable | High Power LED | Array |  | 53 | [9 empty] | 295 |  |  | 360000 |  |  | 1000 |  |  | 400 |  | 4 |  |  | 28723200 |  | 1 |  | 1
aicon 3D | smartSCAN-HE |  |  |  | structured light scanner | Portable | High Power LED | Array |  | 7 | [9 empty] | 27 |  |  | 2860 |  |  | 370 |  |  | 36 |  | 4 |  |  | 28723200 |  | 1 |  | 1
aicon 3D | smartSCAN-HE |  |  |  | structured light scanner | Portable | High Power LED | Array |  | 9 | [9 empty] | 50 |  |  | 9025 |  |  | 370 |  |  | 60 |  | 4 |  |  | 28723200 |  | 1 |  | 1
aicon 3D | smartSCAN-HE |  |  |  | structured light scanner | Portable | High Power LED | Array |  | 14 | [9 empty] | 85 |  |  | 28900 |  |  | 370 |  |  | 110 |  | 4 |  |  | 28723200 |  | 1 |  | 1
aicon 3D | smartSCAN-HE |  |  |  | structured light scanner | Portable | High Power LED | Array |  | 38 | [9 empty] | 210 |  |  | 189225 |  |  | 1500 |  |  | 300 |  | 4 |  |  | 28723200 |  | 1 |  | 1
aicon 3D | smartSCAN-HE |  |  |  | structured light scanner | Portable | High Power LED | Array |  | 79 | [9 empty] | 445 |  |  | 828100 |  |  | 1500 |  |  | 600 |  | 4 |  |  | 28723200 |  | 1 |  | 1
aicon 3D | PrimeScan |  |  |  | structured light scanner | Portable |  | Array | [22 empty] | 4 |  |  |  |  | 1 |  | 1
einscan | EinScan-Pro+ |  |  |  | structured light scanner | Portable |  | Array |  | 100 | [9 empty] | 200 | [10 empty] | 0.8 |  |  |  |  | 1 |  | 1
nanosurf | NaioAFM |  |  |  | AFM | Benchtop | contact | Array |  |  | 0.2 | [8 empty] | 0.001 |  |  | 0.0049 |  |  | 0 |  |  | 0.014 |  | 6.5
Bruker | FastScan AFM Scanner |  |  |  | AFM | Benchtop | contact | Array |  |  | 3.5e-05 | [8 empty] | 0.015 |  |  | 0.0081 |  |  | 0 |  |  | 0.01
Bruker | Icon AFM Scanner |  |  |  | AFM | Benchtop | contact | Array |  |  | 3e-05 | [8 empty] | 0.02 |  |  | 0.001225 |  |  | 0 |  |  | 0.03
Bruker | Inspire |  |  |  | AFM | Benchtop | contact | Array |  |  | 3e-05 | [14 empty] | 0
icspi | nGauge |  |  |  | AFM | Benchtop | contact | Array |  |  | 1 | [8 empty] | 0.08 |  |  | 0.000225 |  |  | 0 |  |  | 0.01 |  | 0.45 |  |  | 1048576 |  |  | 7800
nanomics imaging | Multiview 1000 |  |  |  | SNOM | Benchtop | contact | Array |  |  | 0.005 | [8 empty] | 0.002 |  |  | 0.01 |  |  | 0 |  |  | 0.1
WITec | alpha300 A |  |  |  | AFM | Benchtop | contact | Array |  |  | 0.3 | [8 empty] | 0.001 |  |  | 0.04 |  |  | 0 |  |  | 0.02
WITec | alpha300 S |  |  |  | SNOM | Benchtop | contact | Array | [11 empty] | 0.06 |  |  | 0.04 |  |  | 0 |  |  | 1.02
Alicona | infinitefocus |  | 0.075 | 2.5 | Focus variation | Benchtop | white light | Array |  |  | 2300 |  |  | 0.009 |  | 87 |  |  |  | 3.52 |  |  | 40000 |  |  | 8.8 | 3 |  | 8 |  | 120 | 30 |  | 3300000
Alicona | infinitefocus |  | 0.15 | 5 | Focus variation | Benchtop | white light | Array |  |  | 410 |  |  | 0.009 |  | 87 |  |  |  | 1.76 |  |  | 40000 |  |  | 23.5 | 3 |  | 22.5 |  | 120 | 30 |  | 3300000
Alicona | infinitefocus |  | 0.3 | 10 | Focus variation | Benchtop | white light | Array |  |  | 100 |  |  | 0.009 |  | 87 |  |  |  | 0.88 |  |  | 40000 |  |  | 17.5 | 3 |  | 16.5 |  | 120 | 30 |  | 3300000
Alicona | infinitefocus |  | 0.4 | 20 | Focus variation | Benchtop | white light | Array |  |  | 50 |  |  | 0.009 |  | 87 |  |  |  | 0.44 |  |  | 24780 |  |  | 19 | 3 |  | 18 |  | 120 | 30 |  | 3300000
Alicona | infinitefocus |  | 0.6 | 50 | Focus variation | Benchtop | white light | Array |  |  | 20 |  |  | 0.009 |  | 87 |  |  |  | 0.18 |  |  | 3965 |  |  | 11 | 2 |  | 10 |  | 120 | 30 |  | 3300000
Alicona | infinitefocus |  | 0.8 | 100 | Focus variation | Benchtop | white light | Array |  |  | 10 |  |  | 0.009 |  | 87 |  |  |  | 0.09 |  |  | 990 |  |  | 4.5 | 1 |  | 4 |  | 120 | 30 |  | 3300000
Alicona | IF-PORTAbLE |  | 0.075 | 2.5 | Focus variation | Portable | white light | Array |  |  | 1800 |  |  |  |  | 87 |  |  |  | 4.4 |  |  | 37.17 |  |  | 8.8 |  |  | 8 |  | 10 |  |  | 1920000
Alicona | IF-PORTAbLE |  | 0.15 | 5 | Focus variation | Portable | white light | Array |  |  | 450 |  |  |  |  | 87 |  |  |  | 2.2 |  |  | 9.29 |  |  | 23.5 |  |  | 22 |  | 10 |  |  | 1920000
Alicona | IF-PORTAbLE |  | 0.3 | 10 | Focus variation | Portable | white light | Array |  |  | 110 |  |  | 0.3 |  | 87 |  |  |  | 1.1 |  |  | 2.32 |  |  | 17.5 |  |  | 16 |  | 10 |  |  | 1920000
Alicona | IF-PORTAbLE |  | 0.4 | 20 | Focus variation | Portable | white light | Array |  |  | 60 |  |  | 0.18 |  | 87 |  |  |  | 0.55 |  |  | 0.58 |  |  | 19 |  |  | 18 |  | 10 |  |  | 1920000
Alicona | IF-PORTAbLE |  | 0.6 | 50 | Focus variation | Portable | white light | Array |  |  | 60 |  |  | 0.18 |  | 87 |  |  |  | 0.22 |  |  | 0.09 |  |  | 11 |  |  | 10.5 |  | 10 |  |  | 1920000
Alicona | IF-PORTAbLE |  | 0.8 | 100 | Focus variation | Portable | white light | Array |  |  | 60 |  |  | 0.18 |  | 87 |  |  |  | 0.11 |  |  | 0.02 |  |  | 4.5 |  |  | 4 |  | 10 |  |  | 1920000
Proto3000 | METRASCAN 750 |  |  |  | structured light scanner | Portable | white light | Array |  | 30 | [9 empty] | 50 |  |  | 68750 |  |  | 300 |  |  | 200 |  | 1.38
Proto3000 | METRASCAN 750 ELITE |  |  |  | structured light scanner | Portable | white light | Array |  | 30 | [9 empty] | 50 |  |  | 68750 |  |  | 300 |  |  | 200 |  | 1.38
Proto3000 | METRASCAN 350 |  |  |  | structured light scanner | Portable | white light | Array |  | 40 | [9 empty] | 50 |  |  | 56250 |  |  | 300 |  |  | 200 |  | 1.38
Proto3000 | METRASCAN 350 ELITE |  |  |  | structured light scanner | Portable | white light | Array |  | 40 | [9 empty] | 50 |  |  | 56250 |  |  | 300 |  |  | 200 |  | 1.38
Leica | DCM8 |  | 0.4 | 1.25 | Confocal | Benchtop | white light | Array |  | 0.2 | 3000 |  | 3 | [5 empty] | 3.5 |  |  |  | 148.1779 |  |  | 150 |  |  | 40 | [5 empty] | 0.1-100 | 5
Leica | DCM8 |  | 0.07 | 2.5 | Confocal | Benchtop | white light | Array |  | 0.2 | 350 |  | 3 | [5 empty] | 2 |  |  |  | 36.4 |  |  | 150 |  |  | 40 | [5 empty] | 0.1-100 | 5
Leica | DCM8 |  | 0.15 | 5 | Confocal | Benchtop | white light | Array |  | 0.2 | 150 |  | 3 | [5 empty] | 0.94 |  |  |  | 9.1 |  |  | 150 |  |  | 40 | [5 empty] | 0.1-100 | 5
Leica | DCM8 |  | 0.3 | 10 | Confocal | Benchtop | white light | Array |  | 0.2 | 30 |  | 3 | [5 empty] | 0.47 |  |  |  | 2.21 |  |  | 150 |  |  | 40 | [5 empty] | 0.1-100 | 5
Leica | DCM8 |  | 0.5 | 20 | Confocal | Benchtop | white light | Array |  | 0.2 | 15 |  | 3 | [5 empty] | 0.28 |  |  |  | 0.5742 |  |  | 150 |  |  | 40 | [5 empty] | 0.1-100 | 5
Leica | DCM8 |  | 0.9 | 50 | Confocal | Benchtop | white light | Array |  | 0.2 | 5 |  | 3 | [5 empty] | 0.16 |  |  |  | 0.089856 |  |  | 150 |  |  | 40 | [5 empty] | 0.1-100 | 5
Leica | DCM8 |  | 0.95 | 100 | Confocal | Benchtop | white light | Array |  | 0.2 | 2 |  | 3 | [5 empty] | 0.14 |  |  |  | 0.0231 |  |  | 150 |  |  | 40 | [5 empty] | 0.1-100 | 5
Leica | DCM8 |  | 0.95 | 150 | Confocal | Benchtop | white light | Array |  | 0.2 | 2 |  | 3 | [5 empty] | 0.14 |  |  |  | 0.10296 |  |  | 150 |  |  | 40 | [5 empty] | 0.1-100 | 5
Leica | DCM8 |  | 0.3 | 10 | PSI | Benchtop | white light | Array |  | 0.2 | 0.1 |  | 0.16 | [5 empty] | 0.47 |  |  |  | 2.21 |  |  | 150 | 0.017 |  | 40 | [5 empty] | 0.1-100 | 6
Leica | DCM8 |  | 0.4 | 20 | PSI | Benchtop | white light | Array |  | 0.2 | 0.1 |  | 0.16 | [5 empty] | 0.35 |  |  |  | 0.4422 |  |  | 150 | 0.017 |  | 40 | [5 empty] | 0.1-100 | 6
Leica | DCM8 |  | 0.5 | 50 | PSI | Benchtop | white light | Array |  | 0.2 | 0.1 |  | 0.16 | [5 empty] | 0.28 |  |  |  | 0.092664 |  |  | 150 | 0.017 |  | 40 | [5 empty] | 0.1-100 | 6
Rtec instruments | Universal 3D profilometer |  |  |  | Confocal | Benchtop |  | Array
Filmetrics | Profilm 3D | Nikon CF IC Epi Plan | 0.075 |  | PSI | Benchtop | white light | Array |  |  |  | 0.1 |  |  |  |  | 3 |  | 3.7 | 3.52 |  |  | 54.4 |  |  | 10.3 | 0.12 |  | 100 | Automated | 15 |  |  | 5038848 | 0.05-100 | [5 empty] | https://www.gambetti.it/wp-content/uploads/2019/10/Filmetrics-Datasheet-Profilm3D-Bh6.pdf
Filmetrics | Profilm 3D | Nikon CF IC Epi Plan | 0.13 |  | PSI | Benchtop | white light | Array |  |  |  | 0.1 |  |  |  |  | 8.5 |  | 2.1 | 1.76 |  |  | 13.6 |  |  | 9.3 | 0.12 |  | 100 | Automated | 15 |  |  | 5038848 | 0.05-100 | [5 empty] | https://www.gambetti.it/wp-content/uploads/2019/10/Filmetrics-Datasheet-Profilm3D-Bh6.pdf
Filmetrics | Profilm 3D | Nikon CF IC Epi Plan | 0.3 |  | PSI | Benchtop | white light | Array |  |  |  | 0.1 |  |  |  |  | 14 |  | 0.92 | 0.88 |  |  | 3.4 |  |  | 7.4 | 0.12 |  | 100 | Automated | 15 |  |  | 5038848 | 0.05-100 | [5 empty] | https://www.gambetti.it/wp-content/uploads/2019/10/Filmetrics-Datasheet-Profilm3D-Bh6.pdf
Filmetrics | Profilm 3D | Nikon CF IC Epi Plan | 0.4 |  | PSI | Benchtop | white light | Array |  |  |  | 0.1 |  |  |  |  | 21 |  | 0.69 | 0.44 |  |  | 0.85 |  |  | 4.7 | 0.12 |  | 100 | Automated | 15 |  |  | 5038848 | 0.05-100 | [5 empty] | https://www.gambetti.it/wp-content/uploads/2019/10/Filmetrics-Datasheet-Profilm3D-Bh6.pdf
Filmetrics | Profilm 3D | Nikon CF IC Epi Plan | 0.55 |  | PSI | Benchtop | white light | Array |  |  |  | 0.1 |  |  |  |  | 25 |  | 0.5 | 0.176 |  |  | 0.136 |  |  | 3.4 | 0.12 |  | 100 | Automated | 15 |  |  | 5038848 | 0.05-100 | [5 empty] | https://www.gambetti.it/wp-content/uploads/2019/10/Filmetrics-Datasheet-Profilm3D-Bh6.pdf
Filmetrics | Profilm 3D | Nikon CF IC Epi Plan | 0.7 |  | PSI | Benchtop | white light | Array |  |  |  | 0.1 |  |  |  |  | 42 |  | 0.4 | 0.088 |  |  | 0.034 |  |  | 2.2 | 0.12 |  | 100 | Automated | 15 |  |  | 5038848 | 0.05-100 | [5 empty] | https://www.gambetti.it/wp-content/uploads/2019/10/Filmetrics-Datasheet-Profilm3D-Bh6.pdf
Filmetrics | Profilm 3D | Nikon CF IC Epi Plan | 0.075 |  | VSI | Benchtop | white light | Array |  |  |  | 10 |  |  |  |  | 3 |  | 3.7 | 3.52 |  |  | 54.4 |  |  | 10.3 | 0.12 |  | 100 | Automated | 15 |  |  | 5038848 | 0.05-100 | [5 empty] | https://www.gambetti.it/wp-content/uploads/2019/10/Filmetrics-Datasheet-Profilm3D-Bh6.pdf
Filmetrics | Profilm 3D | Nikon CF IC Epi Plan | 0.13 |  | VSI | Benchtop | white light | Array |  |  |  | 10 |  |  |  |  | 8.5 |  | 2.1 | 1.76 |  |  | 13.6 |  |  | 9.3 | 0.12 |  | 100 | Automated | 15 |  |  | 5038848 | 0.05-100 | [5 empty] | https://www.gambetti.it/wp-content/uploads/2019/10/Filmetrics-Datasheet-Profilm3D-Bh6.pdf
Filmetrics | Profilm 3D | Nikon CF IC Epi Plan | 0.3 |  | VSI | Benchtop | white light | Array |  |  |  | 10 |  |  |  |  | 14 |  | 0.92 | 0.88 |  |  | 3.4 |  |  | 7.4 | 0.12 |  | 100 | Automated | 15 |  |  | 5038848 | 0.05-100 | [5 empty] | https://www.gambetti.it/wp-content/uploads/2019/10/Filmetrics-Datasheet-Profilm3D-Bh6.pdf
Filmetrics | Profilm 3D | Nikon CF IC Epi Plan | 0.4 |  | VSI | Benchtop | white light | Array |  |  |  | 10 |  |  |  |  | 21 |  | 0.69 | 0.44 |  |  | 0.85 |  |  | 4.7 | 0.12 |  | 100 | Automated | 15 |  |  | 5038848 | 0.05-100 | [5 empty] | https://www.gambetti.it/wp-content/uploads/2019/10/Filmetrics-Datasheet-Profilm3D-Bh6.pdf
Filmetrics | Profilm 3D | Nikon CF IC Epi Plan | 0.55 |  | VSI | Benchtop | white light | Array |  |  |  | 10 |  |  |  |  | 25 |  | 0.5 | 0.176 |  |  | 0.136 |  |  | 3.4 | 0.12 |  | 100 | Automated | 15 |  |  | 5038848 | 0.05-100 | [5 empty] | https://www.gambetti.it/wp-content/uploads/2019/10/Filmetrics-Datasheet-Profilm3D-Bh6.pdf
Filmetrics | Profilm 3D | Nikon CF IC Epi Plan | 0.7 |  | VSI | Benchtop | white light | Array |  |  |  | 10 |  |  |  |  | 42 |  | 0.4 | 0.088 |  |  | 0.034 |  |  | 2.2 | 0.12 |  | 100 | Automated | 15 |  |  | 5038848 | 0.05-100 | [5 empty] | https://www.gambetti.it/wp-content/uploads/2019/10/Filmetrics-Datasheet-Profilm3D-Bh6.pdf
UniVr-Optimet | Vertical | 50 mm |  |  | Conoscopic Holography | Portable | Laser | Array |  |  |  |  | 1700 | [6 empty] | 10 |  |  | 90000 | [17 empty] | https://www.gambetti.it/wp-content/uploads/2019/10/Filmetrics-Datasheet-Profilm3D-Bh6.pdf
PhaseView | ZeeScope 100 |  | 0.1 | 5 | Focus variation | Portable | white light | Array |  | 0.185 | 18500 |  | 64.75 |  |  | 90 |  |  |  | 5.2 | 1280 | 1024 | 35.4419 | [5 empty] | 2 |  | 0.575 |  |  | 1310720 | [6 empty] | https://phaseview.com/wp-content/uploads/2018/05/ZeeScope-Rel7.pdf
PhaseView | ZeeScope 150 |  | 0.1 | 5 | Focus variation | Portable | white light | Array |  | 0.185 | 18500 |  | 64.75 |  |  | 90 |  |  |  | 4.4 | 1616 | 1216 | 38.0435 | [5 empty] | 2 |  | 0.575 |  |  | 1965056 | [6 empty] | https://phaseview.com/wp-content/uploads/2018/05/ZeeScope-Rel7.pdf
PhaseView | ZeeScope 200 |  | 0.1 | 5 | Focus variation | Portable | white light | Array |  | 0.185 | 18500 |  | 64.75 |  |  | 90 |  |  |  | 2.2 | 2560 | 1920 | 23.7896 | [5 empty] | 2 |  | 0.575 |  |  | 4915200 | [6 empty] | https://phaseview.com/wp-content/uploads/2018/05/ZeeScope-Rel7.pdf
PhaseView | ZeeScope 100 |  | 0.25 | 10 | Focus variation | Portable | white light | Array |  | 0.03 | 3000 |  | 10.5 |  |  | 90 |  |  |  | 5.2 | 1280 | 1024 | 35.4419 | [5 empty] | 0.6 |  | 0.575 |  |  | 1310720 | [6 empty] | https://phaseview.com/wp-content/uploads/2018/05/ZeeScope-Rel7.pdf
PhaseView | ZeeScope 150 |  | 0.25 | 10 | Focus variation | Portable | white light | Array |  | 0.03 | 3000 |  | 10.5 |  |  | 90 |  |  |  | 4.4 | 1616 | 1216 | 38.0435 | [5 empty] | 0.6 |  | 0.575 |  |  | 1965056 | [6 empty] | https://phaseview.com/wp-content/uploads/2018/05/ZeeScope-Rel7.pdf
PhaseView | ZeeScope 200 |  | 0.25 | 10 | Focus variation | Portable | white light | Array |  | 0.03 | 3000 |  | 10.5 |  |  | 90 |  |  |  | 2.2 | 2560 | 1920 | 23.7896 | [5 empty] | 0.6 |  | 0.575 |  |  | 4915200 | [6 empty] | https://phaseview.com/wp-content/uploads/2018/05/ZeeScope-Rel7.pdf
PhaseView | ZeeScope 100 |  | 0.45 | 20 | Focus variation | Portable | white light | Array |  | 0.01 | 1000 |  | 3.5 |  |  | 90 |  |  |  | 5.2 | 1280 | 1024 | 35.4419 | [5 empty] | 0.15 |  | 0.575 |  |  | 1310720 | [6 empty] | https://phaseview.com/wp-content/uploads/2018/05/ZeeScope-Rel7.pdf
PhaseView | ZeeScope 150 |  | 0.45 | 20 | Focus variation | Portable | white light | Array |  | 0.01 | 1000 |  | 3.5 |  |  | 90 |  |  |  | 4.4 | 1616 | 1216 | 38.0435 | [5 empty] | 0.15 |  | 0.575 |  |  | 1965056 | [6 empty] | https://phaseview.com/wp-content/uploads/2018/05/ZeeScope-Rel7.pdf
PhaseView | ZeeScope 200 |  | 0.45 | 20 | Focus variation | Portable | white light | Array |  | 0.01 | 1000 |  | 3.5 |  |  | 90 |  |  |  | 2.2 | 2560 | 1920 | 23.7896 | [5 empty] | 0.15 |  | 0.575 |  |  | 4915200 | [6 empty] | https://phaseview.com/wp-content/uploads/2018/05/ZeeScope-Rel7.pdf
PhaseView | ZeeScope 100 |  | 0.8 | 50 | Focus variation | Portable | white light | Array |  | 0.0025 | 250 |  | 0.875 |  |  | 90 |  |  |  | 5.2 | 1280 | 1024 | 35.4419 | [5 empty] | 0.024 |  | 0.575 |  |  | 1310720 | [6 empty] | https://phaseview.com/wp-content/uploads/2018/05/ZeeScope-Rel7.pdf
PhaseView | ZeeScope 150 |  | 0.8 | 50 | Focus variation | Portable | white light | Array |  | 0.0025 | 250 |  | 0.875 |  |  | 90 |  |  |  | 4.4 | 1616 | 1216 | 38.0435 | [5 empty] | 0.024 |  | 0.575 |  |  | 1965056 | [6 empty] | https://phaseview.com/wp-content/uploads/2018/05/ZeeScope-Rel7.pdf
PhaseView | ZeeScope 200 |  | 0.8 | 50 | Focus variation | Portable | white light | Array |  | 0.0025 | 250 |  | 0.875 |  |  | 90 |  |  |  | 2.2 | 2560 | 1920 | 23.7896 | [5 empty] | 0.024 |  | 0.575 |  |  | 4915200 | [6 empty] | https://phaseview.com/wp-content/uploads/2018/05/ZeeScope-Rel7.pdf
Nikon | MMDx50 |  |  |  | laser scanner with scan arm | Portable | Laser | Point cloud |  | 7 | [9 empty] | 40 |  |  |  | 50 |  | 95 | 0.0066667 |  | 50 |  | 0.4 |  |  | 600000 |  | 1 |  |  |  |  | https://www.nikonmetrology.com/en-gb/product/modelmaker-mmdx
Nikon | MMDx100 |  |  |  | laser scanner with scan arm | Portable | Laser | Point cloud |  | 10 | [9 empty] | 65 |  |  |  | 100 |  | 100 | 0.0066667 |  | 100 |  | 0.4 |  |  | 600000 |  | 1 |  |  |  |  | https://www.nikonmetrology.com/en-gb/product/modelmaker-mmdx
Nikon | MMDx200 |  |  |  | laser scanner with scan arm | Portable | Laser | Point cloud |  | 16 | [9 empty] | 115 |  |  |  | 200 |  | 150 | 0.0066667 |  | 150 |  | 0.4 |  |  | 600000 |  | 1 |  |  |  |  | https://www.nikonmetrology.com/en-gb/product/modelmaker-mmdx
Faro | Design ScanArm 2.5C 2.5m |  |  |  | laser scanner with scan arm | Portable | laser white light | Point cloud |  | 75 | [9 empty] | 40 | [5 empty] | 115 |  |  | 115 |  | 10 |  |  | 600000 |  | 1
Faro | Design ScanArm 2.5C 3.5m |  |  |  | laser scanner with scan arm | Portable | laser white light | Point cloud |  | 110 | [9 empty] | 40 | [5 empty] | 115 |  |  | 115 |  | 10 |  |  | 600000 |  | 1
Faro | Design ScanArm 2.5C 4m |  |  |  | laser scanner with scan arm | Portable | laser white light | Point cloud |  | 130 | [9 empty] | 40 | [5 empty] | 115 |  |  | 115 |  | 10 |  |  | 600000 |  | 1

## All types
Company | Model | Lens | NA | Zoom (x) | Core Technology | Configuration | type of interaction | Acquisition mode | STR (nm) | Accuracy (microns) | Vertical Resolution(nm) | Sq repeatability (nm) | Ra repeatability (nm) | Rz repeatability (nm) | Angular Coverage Perfect diffuser | Angular Coverage Mirror Like | LATA(micron) | Optical Resolution(micron) | Spatial Sampling (micron) | MAX FOV or Area (mm^2) | Line Lenght (mm) | X-Y speed (mm/sec) | Working disitance (mm) | Z Speed Scan (micron/sec) | Z stage | Z working range (mm) | X/Y Stage | Weight (Kg) | Max sample weight | Frequency (Khz) | Max number of point per scan | Sample reflectivity (%) | Measurement time (s) | COST | High res color texture
nanovea | jr25 | Modular Optical pen |  |  | Non Contact Chromatic Confocal | Portable | white light | Array | ? | 0.02 | [6 empty] | 1.1 |  |  | 625 |  | 20 | 3.3 |  | Manual | 30
nanovea | jr25 | Modular Optical pen |  |  | Non Contact Chromatic Confocal | Portable | white light | Array | ? | 0.06 | [6 empty] | 1.1 |  |  | 625 |  | 20 | 11 |  | Manual | 30
nanovea | jr25 | Modular Optical pen |  |  | Non Contact Chromatic Confocal | Portable | white light | Array | ? | 0.2 | [6 empty] | 1.55 |  |  | 625 |  | 20 | 12.7 |  | Manual | 30
nanovea | jr25 | Modular Optical pen |  |  | Non Contact Chromatic Confocal | Portable | white light | Array | ? | 0.4 | [6 empty] | 2.6 |  |  | 625 |  | 20 | 16.4 |  | Manual | 30
nanovea | jr25 | Modular Optical pen |  |  | Non Contact Chromatic Confocal | Portable | white light | Array | ? | 0.9 | [6 empty] | 2.6 |  |  | 625 |  | 20 | 29 |  | Manual | 30
nanovea | jr25 | Modular Optical pen |  |  | Non Contact Chromatic Confocal | Portable | white light | Array | ? | 3 | [6 empty] | 8 |  |  | 625 |  | 20 | 19.6 |  | Manual | 30
nanovea | PS50 | Modular Optical pen |  |  | Non Contact Chromatic Confocal | Benchtop | white light | Array |  | 0.02 | [6 empty] | 1.1 |  |  | 2500 |  | 20 | 3.3 |  | Manual | 30 |  |  | 8
nanovea | PS50 | Modular Optical pen |  |  | Non Contact Chromatic Confocal | Benchtop | white light | Array |  | 0.06 | [6 empty] | 1.1 |  |  | 2500 |  | 20 | 11 |  | Manual | 30 |  |  | 8
nanovea | PS50 | Modular Optical pen |  |  | Non Contact Chromatic Confocal | Benchtop | white light | Array |  | 0.2 | [6 empty] | 1.55 |  |  | 2500 |  | 20 | 12.7 |  | Manual | 30 |  |  | 8
nanovea | PS50 | Modular Optical pen |  |  | Non Contact Chromatic Confocal | Benchtop | white light | Array |  | 0.4 | [6 empty] | 2.6 |  |  | 2500 |  | 20 | 16.4 |  | Manual | 30 |  |  | 8
nanovea | PS50 | Modular Optical pen |  |  | Non Contact Chromatic Confocal | Benchtop | white light | Array |  | 0.9 | [6 empty] | 2.6 |  |  | 2500 |  | 20 | 29 |  | Manual | 30 |  |  | 8
nanovea | PS50 | Modular Optical pen |  |  | Non Contact Chromatic Confocal | Benchtop | white light | Array |  | 3 | [6 empty] | 8 |  |  | 2500 |  | 20 | 19.6 |  | Manual | 30 |  |  | 8
nanovea | ST400 | Modular Optical pen |  |  | Non Contact Chromatic Confocal | Benchtop/Workstation | white light | Array |  | 0.02 | [6 empty] | 1.1 |  |  | 22500 |  | 20 | 3.3 |  | Motorized | 50 |  |  | 8
nanovea | ST400 | Modular Optical pen |  |  | Non Contact Chromatic Confocal | Benchtop/Workstation | white light | Array |  | 0.06 | [6 empty] | 1.1 |  |  | 22500 |  | 20 | 11 |  | Motorized | 50 |  |  | 8
nanovea | ST400 | Modular Optical pen |  |  | Non Contact Chromatic Confocal | Benchtop/Workstation | white light | Array |  | 0.2 | [6 empty] | 1.55 |  |  | 22500 |  | 20 | 12.7 |  | Motorized | 50 |  |  | 8
nanovea | ST400 | Modular Optical pen |  |  | Non Contact Chromatic Confocal | Benchtop/Workstation | white light | Array |  | 0.4 | [6 empty] | 2.6 |  |  | 22500 |  | 20 | 16.4 |  | Motorized | 50 |  |  | 8
nanovea | ST400 | Modular Optical pen |  |  | Non Contact Chromatic Confocal | Benchtop/Workstation | white light | Array |  | 0.9 | [6 empty] | 2.6 |  |  | 22500 |  | 20 | 29 |  | Motorized | 50 |  |  | 8
nanovea | ST400 | Modular Optical pen |  |  | Non Contact Chromatic Confocal | Benchtop/Workstation | white light | Array |  | 3 | [6 empty] | 8 |  |  | 22500 |  | 20 | 19.6 |  | Motorized | 50 |  |  | 8
nanovea | ST400 | Classical Optical Pen |  |  | Non Contact Chromatic Confocal | Benchtop/Workstation | white light | Array |  | 0.01 | [6 empty] | 1.5 |  |  | 22500 |  | 20 | 0.02 |  | Motorized | 50 |  |  | 8
nanovea | ST400 | Classical Optical Pen |  |  | Non Contact Chromatic Confocal | Benchtop/Workstation | white light | Array |  | 0.09 | [6 empty] | 3.7 |  |  | 22500 |  | 20 | 0.3 |  | Motorized | 50 |  |  | 8
nanovea | ST400 | Classical Optical Pen |  |  | Non Contact Chromatic Confocal | Benchtop/Workstation | white light | Array |  | 0.06 | [6 empty] | 3.5 |  |  | 22500 |  | 20 | 0.35 |  | Motorized | 50 |  |  | 8
nanovea | ST400 | Classical Optical Pen |  |  | Non Contact Chromatic Confocal | Benchtop/Workstation | white light | Array |  | 0.6 | [6 empty] | 6.25 |  |  | 22500 |  | 20 | 6 |  | Motorized | 50 |  |  | 8
nanovea | ST400 | Classical Optical Pen |  |  | Non Contact Chromatic Confocal | Benchtop/Workstation | white light | Array |  | 0.9 | [6 empty] | 25.5 |  |  | 22500 |  | 20 | 10 |  | Motorized | 50 |  |  | 8
nanovea | ST400 | Classical Optical Pen |  |  | Non Contact Chromatic Confocal | Benchtop/Workstation | white light | Array |  | 0.3 | [6 empty] | 22.5 |  |  | 22500 |  | 20 | 24 |  | Motorized | 50 |  |  | 8
nanovea | ST500 | Modular Optical pen |  |  | Non Contact Chromatic Confocal | Benchtop/Workstation | white light | Array |  | 0.02 | [6 empty] | 1.1 |  |  | 160000 |  | 200 | 3.3 |  | Motorized | 50 |  |  | 4
nanovea | ST500 | Modular Optical pen |  |  | Non Contact Chromatic Confocal | Benchtop/Workstation | white light | Array |  | 0.06 | [6 empty] | 1.1 |  |  | 160000 |  | 200 | 11 |  | Motorized | 50 |  |  | 4
nanovea | ST500 | Modular Optical pen |  |  | Non Contact Chromatic Confocal | Benchtop/Workstation | white light | Array |  | 0.2 | [6 empty] | 1.55 |  |  | 160000 |  | 200 | 12.7 |  | Motorized | 50 |  |  | 4
nanovea | ST500 | Modular Optical pen |  |  | Non Contact Chromatic Confocal | Benchtop/Workstation | white light | Array |  | 0.4 | [6 empty] | 2.6 |  |  | 160000 |  | 200 | 16.4 |  | Motorized | 50 |  |  | 4
nanovea | ST500 | Modular Optical pen |  |  | Non Contact Chromatic Confocal | Benchtop/Workstation | white light | Array |  | 0.9 | [6 empty] | 2.6 |  |  | 160000 |  | 200 | 29 |  | Motorized | 50 |  |  | 4
nanovea | ST500 | Modular Optical pen |  |  | Non Contact Chromatic Confocal | Benchtop/Workstation | white light | Array |  | 3 | [6 empty] | 8 |  |  | 160000 |  | 200 | 19.6 |  | Motorized | 50 |  |  | 4
nanovea | ST500 | Classical Optical Pen |  |  | Non Contact Chromatic Confocal | Benchtop/Workstation | white light | Array |  | 0.01 | [6 empty] | 1.5 |  |  | 160000 |  | 200 | 0.02 |  | Motorized | 50 |  |  | 4
nanovea | ST500 | Classical Optical Pen |  |  | Non Contact Chromatic Confocal | Benchtop/Workstation | white light | Array |  | 0.09 | [6 empty] | 3.7 |  |  | 160000 |  | 200 | 0.3 |  | Motorized | 50 |  |  | 4
nanovea | ST500 | Classical Optical Pen |  |  | Non Contact Chromatic Confocal | Benchtop/Workstation | white light | Array |  | 0.06 | [6 empty] | 3.5 |  |  | 160000 |  | 200 | 0.35 |  | Motorized | 50 |  |  | 4
nanovea | ST500 | Classical Optical Pen |  |  | Non Contact Chromatic Confocal | Benchtop/Workstation | white light | Array |  | 0.6 | [6 empty] | 6.25 |  |  | 160000 |  | 200 | 6 |  | Motorized | 50 |  |  | 4
nanovea | ST500 | Classical Optical Pen |  |  | Non Contact Chromatic Confocal | Benchtop/Workstation | white light | Array |  | 0.9 | [6 empty] | 25.5 |  |  | 160000 |  | 200 | 10 |  | Motorized | 50 |  |  | 4
nanovea | ST500 | Classical Optical Pen |  |  | Non Contact Chromatic Confocal | Benchtop/Workstation | white light | Array |  | 0.3 | [6 empty] | 22.5 |  |  | 160000 |  | 200 | 24 |  | Motorized | 50 |  |  | 4
nanovea | H22000 | Modular Optical pen |  |  | Non Contact Chromatic Confocal | Workstation | white light | Array |  | 0.02 | [6 empty] | 1.1 |  |  | 200000 |  | 500 | 3.3 |  | Motorized | 100 |  |  | 7
nanovea | H22000 | Modular Optical pen |  |  | Non Contact Chromatic Confocal | Workstation | white light | Array |  | 0.06 | [6 empty] | 1.1 |  |  | 200000 |  | 500 | 11 |  | Motorized | 100 |  |  | 7
nanovea | H22000 | Modular Optical pen |  |  | Non Contact Chromatic Confocal | Workstation | white light | Array |  | 0.2 | [6 empty] | 1.55 |  |  | 200000 |  | 500 | 12.7 |  | Motorized | 100 |  |  | 7
nanovea | H22000 | Modular Optical pen |  |  | Non Contact Chromatic Confocal | Workstation | white light | Array |  | 0.4 | [6 empty] | 2.6 |  |  | 200000 |  | 500 | 16.4 |  | Motorized | 100 |  |  | 7
nanovea | H22000 | Modular Optical pen |  |  | Non Contact Chromatic Confocal | Workstation | white light | Array |  | 0.9 | [6 empty] | 2.6 |  |  | 200000 |  | 500 | 29 |  | Motorized | 100 |  |  | 7
nanovea | H22000 | Modular Optical pen |  |  | Non Contact Chromatic Confocal | Workstation | white light | Array |  | 3 | [6 empty] | 8 |  |  | 200000 |  | 500 | 19.6 |  | Motorized | 100 |  |  | 7
nanovea | H22000 | Classical Optical Pen |  |  | Non Contact Chromatic Confocal | Workstation | white light | Array |  | 0.01 | [6 empty] | 1.5 |  |  | 200000 |  | 500 | 0.02 |  | Motorized | 100 |  |  | 7
nanovea | H22000 | Classical Optical Pen |  |  | Non Contact Chromatic Confocal | Workstation | white light | Array |  | 0.09 | [6 empty] | 3.7 |  |  | 200000 |  | 500 | 0.3 |  | Motorized | 100 |  |  | 7
nanovea | H22000 | Classical Optical Pen |  |  | Non Contact Chromatic Confocal | Workstation | white light | Array |  | 0.06 | [6 empty] | 3.5 |  |  | 200000 |  | 500 | 0.35 |  | Motorized | 100 |  |  | 7
nanovea | H22000 | Classical Optical Pen |  |  | Non Contact Chromatic Confocal | Workstation | white light | Array |  | 0.6 | [6 empty] | 6.25 |  |  | 200000 |  | 500 | 6 |  | Motorized | 100 |  |  | 7
nanovea | H22000 | Classical Optical Pen |  |  | Non Contact Chromatic Confocal | Workstation | white light | Array |  | 0.9 | [6 empty] | 25.5 |  |  | 200000 |  | 500 | 10 |  | Motorized | 100 |  |  | 7
nanovea | H22000 | Classical Optical Pen |  |  | Non Contact Chromatic Confocal | Workstation | white light | Array |  | 0.3 | [6 empty] | 22.5 |  |  | 200000 |  | 500 | 10 |  | Motorized | 100 |  |  | 7
nanovea | PS1 |  |  |  | Non Contact Chromatic Confocal | Portable | white light | Point |  |  |  |  | 1.2 | 3 | 87 | 42.5 | 1.1 | [5 empty] | 3.35 |  |  | 0.11 |  |  |  | 30
nanovea | PS2 |  |  |  | Non Contact Chromatic Confocal | Portable | white light | Point |  |  |  |  | 2.2 | 15 | 87 | 28 | 1.7 | [5 empty] | 10.8 |  |  | 0.3 |  |  |  | 30
nanovea | PS3 |  |  |  | Non Contact Chromatic Confocal | Portable | white light | Point |  |  |  |  | 3.4 | 23 | 87 | 25 | 2.6 | [5 empty] | 12 |  |  | 1.1 |  |  |  | 30
nanovea | PS4 |  |  |  | Non Contact Chromatic Confocal | Portable | white light | Point |  |  |  |  | 17 | 110 | 87 | 21 | 4.6 | [5 empty] | 16.2 |  |  | 3 |  |  |  | 30
nanovea | PS5 |  |  |  | Non Contact Chromatic Confocal | Portable | white light | Point |  |  |  |  | 31 | 20 | 87 | 14 | 11 | [5 empty] | 25.9 |  |  | 10 |  |  |  | 30
nanovea | PS6 |  |  |  | Non Contact Chromatic Confocal | Portable | white light | Point |  |  |  |  | 41 | 280 | 87 | 8.5 | 11 | [5 empty] | 21.5 |  |  | 20 |  |  |  | 30
nanovea | LS1 |  |  |  | Non Contact Chromatic Confocal | Portable | white light | Line |  |  |  |  | 2.9 | 20 | 87 | 44 | 1 |  |  |  | 0.96 |  | 5.3 |  |  | 0.2 |  |  |  | 382
nanovea | LS2 |  |  |  | Non Contact Chromatic Confocal | Portable | white light | Line |  |  |  |  | 4.2 | 28 | 87 | 33 | 2 |  |  |  | 1.91 |  | 18.5 |  |  | 0.95 |  |  |  | 382
nanovea | LS3 |  |  |  | Non Contact Chromatic Confocal | Portable | white light | Line |  |  |  |  | 28 | 69 | 87 | 20 | 5 |  |  |  | 4.78 |  | 41 |  |  | 3.9 |  |  |  | 382
zygo | ZeGage Plus | STD 1.4x | 0.04 | 0.5 | CSI | Benchtop | white light | Array | 0.15 |  |  | 0.01 |  |  |  | 1.85 |  | 7.14 | 11.81 | 12.09 |  |  | 4 | 35 | Automated | 20 | Manual or atuomated | 54 |  |  |  | 0.05-100
zygo | ZeGage Plus | STD 1.4x | 0.04 | 1 | CSI | Benchtop | white light | Array | 0.15 |  |  | 0.01 |  |  |  | 1.85 |  | 7.14 | 5.86 | 6 |  |  | 4 | 35 | Automated | 20 | Manual or atuomated | 54 |  |  |  | 0.05-100
zygo | ZeGage Plus | STD 1.4x | 0.04 | 2 | CSI | Benchtop | white light | Array | 0.15 |  |  | 0.01 |  |  |  | 1.85 |  | 7.14 | 2.96 | 3.02 |  |  | 4 | 35 | Automated | 20 | Manual or atuomated | 54 |  |  |  | 0.05-100
zygo | ZeGage Plus | STD 2.75x | 0.08 | 0.5 | CSI | Benchtop | white light | Array | 0.15 |  |  | 0.01 |  |  |  | 3.71 |  | 3.56 | 5.91 | 6.05 |  |  | 4.5 |  | Automated | 20 | Manual or atuomated | 54 |  |  |  | 0.05-100
zygo | ZeGage Plus | STD 2.75x | 0.08 | 1 | CSI | Benchtop | white light | Array | 0.15 |  |  | 0.01 |  |  |  | 3.71 |  | 3.56 | 2.93 | 3 |  |  | 4.5 |  | Automated | 20 | Manual or atuomated | 54 |  |  |  | 0.05-100
zygo | ZeGage Plus | STD 2.75x | 0.08 | 2 | CSI | Benchtop | white light | Array | 0.15 |  |  | 0.01 |  |  |  | 3.71 |  | 3.56 | 1.48 | 1.51 |  |  | 4.5 |  | Automated | 20 | Manual or atuomated | 54 |  |  |  | 0.05-100
zygo | ZeGage Plus | STD 5.5x | 0.15 | 0.5 | CSI | Benchtop | white light | Array | 0.15 |  |  | 0.01 |  |  |  | 7.27 |  | 1.9 | 2.95 | 3.02 |  |  | 8 |  | Automated | 20 | Manual or atuomated | 54 |  |  |  | 0.05-100
zygo | ZeGage Plus | STD 5.5x | 0.15 | 1 | CSI | Benchtop | white light | Array | 0.15 |  |  | 0.01 |  |  |  | 7.27 |  | 1.9 | 1.47 | 1.5 |  |  | 8 |  | Automated | 20 | Manual or atuomated | 54 |  |  |  | 0.05-100
zygo | ZeGage Plus | STD 5.5x | 0.15 | 2 | CSI | Benchtop | white light | Array | 0.15 |  |  | 0.01 |  |  |  | 7.27 |  | 1.9 | 0.74 | 0.76 |  |  | 8 |  | Automated | 20 | Manual or atuomated | 54 |  |  |  | 0.05-100
zygo | ZeGage Plus | STD 10x | 0.3 | 0.5 | CSI | Benchtop | white light | Array | 0.15 |  |  | 0.01 |  |  |  | 14.53 |  | 0.95 | 1.64 | 1.68 |  |  | 7.4 |  | Automated | 20 | Manual or atuomated | 54 |  |  |  | 0.05-100
zygo | ZeGage Plus | STD 10x | 0.3 | 1 | CSI | Benchtop | white light | Array | 0.15 |  |  | 0.01 |  |  |  | 14.53 |  | 0.95 | 0.82 | 0.83 |  |  | 7.4 |  | Automated | 20 | Manual or atuomated | 54 |  |  |  | 0.05-100
zygo | ZeGage Plus | STD 10x | 0.3 | 2 | CSI | Benchtop | white light | Array | 0.15 |  |  | 0.01 |  |  |  | 14.53 |  | 0.95 | 0.41 | 0.42 |  |  | 7.4 |  | Automated | 20 | Manual or atuomated | 54 |  |  |  | 0.05-100
zygo | ZeGage Plus | STD 20x | 4.7 | 0.5 | CSI | Benchtop | white light | Array | 0.15 |  |  | 0.01 |  |  |  | 21.8 |  | 0.71 | 0.82 | 0.84 |  |  | 4.7 |  | Automated | 20 | Manual or atuomated | 54 |  |  |  | 0.05-100
zygo | ZeGage Plus | STD 20x | 4.7 | 1 | CSI | Benchtop | white light | Array | 0.15 |  |  | 0.01 |  |  |  | 21.8 |  | 0.71 | 0.41 | 0.42 |  |  | 4.7 |  | Automated | 20 | Manual or atuomated | 54 |  |  |  | 0.05-100
zygo | ZeGage Plus | STD 20x | 4.7 | 2 | CSI | Benchtop | white light | Array | 0.15 |  |  | 0.01 |  |  |  | 21.8 |  | 0.71 | 0.21 | 0.21 |  |  | 4.7 |  | Automated | 20 | Manual or atuomated | 54 |  |  |  | 0.05-100
zygo | ZeGage Plus | STD 22x | 0.1 | 0.5 | CSI | Benchtop | white light | Array | 0.15 |  |  | 0.01 |  |  |  | 4.84 |  | 2.85 | 0.75 | 0.76 |  |  | 4.2 |  | Automated | 20 | Manual or atuomated | 54 |  |  |  | 0.05-100
zygo | ZeGage Plus | STD 22x | 0.1 | 1 | CSI | Benchtop | white light | Array | 0.15 |  |  | 0.01 |  |  |  | 4.84 |  | 2.85 | 0.37 | 0.38 |  |  | 4.2 |  | Automated | 20 | Manual or atuomated | 54 |  |  |  | 0.05-100
zygo | ZeGage Plus | STD 22x | 0.1 | 2 | CSI | Benchtop | white light | Array | 0.15 |  |  | 0.01 |  |  |  | 4.84 |  | 2.85 | 0.19 | 0.19 |  |  | 4.2 |  | Automated | 20 | Manual or atuomated | 54 |  |  |  | 0.05-100
zygo | ZeGage Plus | STD 50x | 0.55 | 0.5 | CSI | Benchtop | white light | Array | 0.15 |  |  | 0.01 |  |  |  | 28.13 |  | 0.52 | 0.33 | 0.34 |  |  | 3.4 |  | Automated | 20 | Manual or atuomated | 54 |  |  |  | 0.05-100
zygo | ZeGage Plus | STD 50x | 0.55 | 1 | CSI | Benchtop | white light | Array | 0.15 |  |  | 0.01 |  |  |  | 28.13 |  | 0.52 | 0.17 | 0.17 |  |  | 3.4 |  | Automated | 20 | Manual or atuomated | 54 |  |  |  | 0.05-100
zygo | ZeGage Plus | STD 50x | 0.55 | 2 | CSI | Benchtop | white light | Array | 0.15 |  |  | 0.01 |  |  |  | 28.13 |  | 0.52 | 0.08 | 0.08 |  |  | 3.4 |  | Automated | 20 | Manual or atuomated | 54 |  |  |  | 0.05-100
zygo | ZeGage Plus | STD 100x | 0.85 | 0.5 | CSI | Benchtop | white light | Array | 0.15 |  |  | 0.01 |  |  |  | 40.36 |  | 0.34 | 0.16 | 0.17 |  |  | 0.5 |  | Automated | 20 | Manual or atuomated | 54 |  |  |  | 0.05-100
zygo | ZeGage Plus | STD 100x | 0.85 | 1 | CSI | Benchtop | white light | Array | 0.15 |  |  | 0.01 |  |  |  | 40.36 |  | 0.34 | 0.08 | 0.08 |  |  | 0.5 |  | Automated | 20 | Manual or atuomated | 54 |  |  |  | 0.05-100
zygo | ZeGage Plus | STD 100x | 0.85 | 2 | CSI | Benchtop | white light | Array | 0.15 |  |  | 0.01 |  |  |  | 40.36 |  | 0.34 | 0.04 | 0.04 |  |  | 0.5 |  | Automated | 20 | Manual or atuomated | 54 |  |  |  | 0.05-100
zygo | ZeGage Plus | LWD 1x | 0.003 | 0.5 | CSI | Benchtop | white light | Array | 0.15 |  |  | 0.01 |  |  |  | 1.34 |  | 9.5 | 16.42 | 16.81 |  |  | 8 |  | Automated | 20 | Manual or atuomated | 54 |  |  |  | 0.05-100
zygo | ZeGage Plus | LWD 1x | 0.003 | 1 | CSI | Benchtop | white light | Array | 0.15 |  |  | 0.01 |  |  |  | 1.34 |  | 9.5 | 8.15 | 8.34 |  |  | 8 |  | Automated | 20 | Manual or atuomated | 54 |  |  |  | 0.05-100
zygo | ZeGage Plus | LWD 1x | 0.003 | 2 | CSI | Benchtop | white light | Array | 0.15 |  |  | 0.01 |  |  |  | 1.34 |  | 9.5 | 4.1 | 4.2 |  |  | 8 |  | Automated | 20 | Manual or atuomated | 54 |  |  |  | 0.05-100
zygo | ZeGage Plus | LWD 2x | 0.055 | 0.5 | CSI | Benchtop | white light | Array | 0.15 |  |  | 0.01 |  |  |  | 2.66 |  | 5.18 | 8.21 | 8.41 |  |  | 21 |  | Automated | 20 | Manual or atuomated | 54 |  |  |  | 0.05-100
zygo | ZeGage Plus | LWD 2x | 0.055 | 1 | CSI | Benchtop | white light | Array | 0.15 |  |  | 0.01 |  |  |  | 2.66 |  | 5.18 | 4.07 | 4.17 |  |  | 21 |  | Automated | 20 | Manual or atuomated | 54 |  |  |  | 0.05-100
zygo | ZeGage Plus | LWD 2x | 0.055 | 2 | CSI | Benchtop | white light | Array | 0.15 |  |  | 0.01 |  |  |  | 2.66 |  | 5.18 | 2.05 | 2.1 |  |  | 21 |  | Automated | 20 | Manual or atuomated | 54 |  |  |  | 0.05-100
zygo | ZeGage Plus | LWD 5x | 0.03 |  | CSI | Benchtop | white light | Array | 0.15 |  |  | 0.01 |  |  |  | 6.3 |  | 1.02 | 3.28 | 3.36 |  |  | 21 |  | Automated | 20 | Manual or atuomated | 54 |  |  |  | 0.05-100
zygo | ZeGage Plus | LWD 5x | 0.03 |  | CSI | Benchtop | white light | Array | 0.15 |  |  | 0.01 |  |  |  | 6.3 |  | 1.02 | 1.63 | 1.67 |  |  | 21 |  | Automated | 20 | Manual or atuomated | 54 |  |  |  | 0.05-100
zygo | ZeGage Plus | LWD 5x | 0.03 |  | CSI | Benchtop | white light | Array | 0.15 |  |  | 0.01 |  |  |  | 6.3 |  | 1.02 | 0.82 | 0.84 |  |  | 21 |  | Automated | 20 | Manual or atuomated | 54 |  |  |  | 0.05-100
zygo | ZeGage Plus | LWD 10x | 0.28 |  | CSI | Benchtop | white light | Array | 0.15 |  |  | 0.01 |  |  |  | 13.13 |  | 1.02 | 1.44 | 1.47 |  |  | 19 |  | Automated | 20 | Manual or atuomated | 54 |  |  |  | 0.05-100
zygo | ZeGage Plus | LWD 10x | 0.28 |  | CSI | Benchtop | white light | Array | 0.15 |  |  | 0.01 |  |  |  | 13.13 |  | 1.02 | 0.7 | 0.73 |  |  | 19 |  | Automated | 20 | Manual or atuomated | 54 |  |  |  | 0.05-100
zygo | ZeGage Plus | LWD 10x | 0.28 |  | CSI | Benchtop | white light | Array | 0.15 |  |  | 0.01 |  |  |  | 13.13 |  | 1.02 | 0.36 | 0.37 |  |  | 19 |  | Automated | 20 | Manual or atuomated | 54 |  |  |  | 0.05-100
zygo | ZeGage Plus | SLWD 1x | 0.03 |  | CSI | Benchtop | white light | Array | 0.15 |  |  | 0.01 |  |  |  | 1.34 |  | 9.5 | 16.42 | 16.81 |  |  | 40 |  | Automated | 20 | Manual or atuomated | 54 |  |  |  | 0.05-100
zygo | ZeGage Plus | SLWD 1x | 0.03 |  | CSI | Benchtop | white light | Array | 0.15 |  |  | 0.01 |  |  |  | 1.34 |  | 9.5 | 8.15 | 8.34 |  |  | 40 |  | Automated | 20 | Manual or atuomated | 54 |  |  |  | 0.05-100
zygo | ZeGage Plus | SLWD 1x | 0.03 |  | CSI | Benchtop | white light | Array | 0.15 |  |  | 0.01 |  |  |  | 1.34 |  | 9.5 | 4.1 | 4.2 |  |  | 40 |  | Automated | 20 | Manual or atuomated | 54 |  |  |  | 0.05-100
zygo | ZeGage Plus | SLWD 5x | 0.12 |  | CSI | Benchtop | white light | Array | 0.15 |  |  | 0.01 |  |  |  | 5.81 |  | 2.38 | 3.28 | 3.36 |  |  | 40 |  | Automated | 20 | Manual or atuomated | 54 |  |  |  | 0.05-100
zygo | ZeGage Plus | SLWD 5x | 0.12 |  | CSI | Benchtop | white light | Array | 0.15 |  |  | 0.01 |  |  |  | 5.81 |  | 2.38 | 1.63 | 1.67 |  |  | 40 |  | Automated | 20 | Manual or atuomated | 54 |  |  |  | 0.05-100
zygo | ZeGage Plus | SLWD 5x | 0.12 |  | CSI | Benchtop | white light | Array | 0.15 |  |  | 0.01 |  |  |  | 5.81 |  | 2.38 | 0.82 | 0.84 |  |  | 40 |  | Automated | 20 | Manual or atuomated | 54 |  |  |  | 0.05-100
zygo | ZeGage Plus | GC 2x | 0.055 |  | CSI | Benchtop | white light | Array | 0.15 |  |  | 0.01 |  |  |  | 2.66 |  | 5.18 | 8.21 | 8.41 |  |  | 18.5 |  | Automated | 20 | Manual or atuomated | 54 |  |  |  | 0.05-100
zygo | ZeGage Plus | GC 2x | 0.055 |  | CSI | Benchtop | white light | Array | 0.15 |  |  | 0.01 |  |  |  | 2.66 |  | 5.18 | 4.07 | 4.17 |  |  | 18.5 |  | Automated | 20 | Manual or atuomated | 54 |  |  |  | 0.05-100
zygo | ZeGage Plus | GC 2x | 0.055 |  | CSI | Benchtop | white light | Array | 0.15 |  |  | 0.01 |  |  |  | 2.66 |  | 5.18 | 2.05 | 2.1 |  |  | 18.5 |  | Automated | 20 | Manual or atuomated | 54 |  |  |  | 0.05-100
zygo | ZeGage Plus | GC 5x | 0.14 |  | CSI | Benchtop | white light | Array | 0.15 |  |  | 0.01 |  |  |  | 6.3 |  | 2.04 | 3.28 | 3.36 |  |  | 19 |  | Automated | 20 | Manual or atuomated | 54 |  |  |  | 0.05-100
zygo | ZeGage Plus | GC 5x | 0.14 |  | CSI | Benchtop | white light | Array | 0.15 |  |  | 0.01 |  |  |  | 6.3 |  | 2.04 | 1.63 | 1.67 |  |  | 19 |  | Automated | 20 | Manual or atuomated | 54 |  |  |  | 0.05-100
zygo | ZeGage Plus | GC 5x | 0.14 |  | CSI | Benchtop | white light | Array | 0.15 |  |  | 0.01 |  |  |  | 6.3 |  | 2.04 | 0.82 | 0.84 |  |  | 19 |  | Automated | 20 | Manual or atuomated | 54 |  |  |  | 0.05-100
zygo | ZeGage Plus | GC 10x | 0.28 |  | CSI | Benchtop | white light | Array | 0.15 |  |  | 0.01 |  |  |  | 13.13 |  | 1.02 | 1.44 | 1.47 |  |  | 18 |  | Automated | 20 | Manual or atuomated | 54 |  |  |  | 0.05-100
zygo | ZeGage Plus | GC 10x | 0.28 |  | CSI | Benchtop | white light | Array | 0.15 |  |  | 0.01 |  |  |  | 13.13 |  | 1.02 | 0.72 | 0.73 |  |  | 18 |  | Automated | 20 | Manual or atuomated | 54 |  |  |  | 0.05-100
zygo | ZeGage Plus | GC 10x | 0.28 |  | CSI | Benchtop | white light | Array | 0.15 |  |  | 0.01 |  |  |  | 13.13 |  | 1.02 | 0.36 | 0.37 |  |  | 18 |  | Automated | 20 | Manual or atuomated | 54 |  |  |  | 0.05-100
zygo | NewView 8300 | STD 1.4x | 0.04 | 0.5 | CSI | Benchtop | white light | Array | 0.12 |  |  | 0.008 |  |  | 86 | 1.85 |  | 7.14 | 11.81 | 12.09 |  |  | 4 | 35 | Automated | 20 | Manual or atuomated | 91 |  |  |  | 0.05-100
zygo | NewView 8300 | STD 1.4x | 0.04 | 1 | CSI | Benchtop | white light | Array | 0.12 |  |  | 0.008 |  |  | 86 | 1.85 |  | 7.14 | 5.86 | 6 |  |  | 4 | 35 | Automated | 20 | Manual or atuomated | 91 |  |  |  | 0.05-100
zygo | NewView 8300 | STD 1.4x | 0.04 | 2 | CSI | Benchtop | white light | Array | 0.12 |  |  | 0.008 |  |  | 86 | 1.85 |  | 7.14 | 2.96 | 3.02 |  |  | 4 | 35 | Automated | 20 | Manual or atuomated | 91 |  |  |  | 0.05-100
zygo | NewView 8300 | STD 2.75x | 0.08 | 0.5 | CSI | Benchtop | white light | Array | 0.12 |  |  | 0.008 |  |  | 86 | 3.71 |  | 3.56 | 5.91 | 6.05 |  |  | 4.5 |  | Automated | 20 | Manual or atuomated | 91 |  |  |  | 0.05-100
zygo | NewView 8300 | STD 2.75x | 0.08 | 1 | CSI | Benchtop | white light | Array | 0.12 |  |  | 0.008 |  |  | 86 | 3.71 |  | 3.56 | 2.93 | 3 |  |  | 4.5 |  | Automated | 20 | Manual or atuomated | 91 |  |  |  | 0.05-100
zygo | NewView 8300 | STD 2.75x | 0.08 | 2 | CSI | Benchtop | white light | Array | 0.12 |  |  | 0.008 |  |  | 86 | 3.71 |  | 3.56 | 1.48 | 1.51 |  |  | 4.5 |  | Automated | 20 | Manual or atuomated | 91 |  |  |  | 0.05-100
zygo | NewView 8300 | STD 5.5x | 0.15 | 0.5 | CSI | Benchtop | white light | Array | 0.12 |  |  | 0.008 |  |  | 86 | 7.27 |  | 1.9 | 2.95 | 3.02 |  |  | 8 |  | Automated | 20 | Manual or atuomated | 91 |  |  |  | 0.05-100
zygo | NewView 8300 | STD 5.5x | 0.15 | 1 | CSI | Benchtop | white light | Array | 0.12 |  |  | 0.008 |  |  | 86 | 7.27 |  | 1.9 | 1.47 | 1.5 |  |  | 8 |  | Automated | 20 | Manual or atuomated | 91 |  |  |  | 0.05-100
zygo | NewView 8300 | STD 5.5x | 0.15 | 2 | CSI | Benchtop | white light | Array | 0.12 |  |  | 0.008 |  |  | 86 | 7.27 |  | 1.9 | 0.74 | 0.76 |  |  | 8 |  | Automated | 20 | Manual or atuomated | 91 |  |  |  | 0.05-100
zygo | NewView 8300 | STD 10x | 0.3 | 0.5 | CSI | Benchtop | white light | Array | 0.12 |  |  | 0.008 |  |  | 86 | 14.53 |  | 0.95 | 1.64 | 1.68 |  |  | 7.4 |  | Automated | 20 | Manual or atuomated | 91 |  |  |  | 0.05-100
zygo | NewView 8300 | STD 10x | 0.3 | 1 | CSI | Benchtop | white light | Array | 0.12 |  |  | 0.008 |  |  | 86 | 14.53 |  | 0.95 | 0.82 | 0.83 |  |  | 7.4 |  | Automated | 20 | Manual or atuomated | 91 |  |  |  | 0.05-100
zygo | NewView 8300 | STD 10x | 0.3 | 2 | CSI | Benchtop | white light | Array | 0.12 |  |  | 0.008 |  |  | 86 | 14.53 |  | 0.95 | 0.41 | 0.42 |  |  | 7.4 |  | Automated | 20 | Manual or atuomated | 91 |  |  |  | 0.05-100
zygo | NewView 8300 | STD 20x | 4.7 | 0.5 | CSI | Benchtop | white light | Array | 0.12 |  |  | 0.008 |  |  | 86 | 21.8 |  | 0.71 | 0.82 | 0.84 |  |  | 4.7 |  | Automated | 20 | Manual or atuomated | 91 |  |  |  | 0.05-100
zygo | NewView 8300 | STD 20x | 4.7 | 1 | CSI | Benchtop | white light | Array | 0.12 |  |  | 0.008 |  |  | 86 | 21.8 |  | 0.71 | 0.41 | 0.42 |  |  | 4.7 |  | Automated | 20 | Manual or atuomated | 91 |  |  |  | 0.05-100
zygo | NewView 8300 | STD 20x | 4.7 | 2 | CSI | Benchtop | white light | Array | 0.12 |  |  | 0.008 |  |  | 86 | 21.8 |  | 0.71 | 0.21 | 0.21 |  |  | 4.7 |  | Automated | 20 | Manual or atuomated | 91 |  |  |  | 0.05-100
zygo | NewView 8300 | STD 22x | 0.1 | 0.5 | CSI | Benchtop | white light | Array | 0.12 |  |  | 0.008 |  |  | 86 | 4.84 |  | 2.85 | 0.75 | 0.76 |  |  | 4.2 |  | Automated | 20 | Manual or atuomated | 91 |  |  |  | 0.05-100
zygo | NewView 8300 | STD 22x | 0.1 | 1 | CSI | Benchtop | white light | Array | 0.12 |  |  | 0.008 |  |  | 86 | 4.84 |  | 2.85 | 0.37 | 0.38 |  |  | 4.2 |  | Automated | 20 | Manual or atuomated | 91 |  |  |  | 0.05-100
zygo | NewView 8300 | STD 22x | 0.1 | 2 | CSI | Benchtop | white light | Array | 0.12 |  |  | 0.008 |  |  | 86 | 4.84 |  | 2.85 | 0.19 | 0.19 |  |  | 4.2 |  | Automated | 20 | Manual or atuomated | 91 |  |  |  | 0.05-100
zygo | NewView 8300 | STD 50x | 0.55 | 0.5 | CSI | Benchtop | white light | Array | 0.12 |  |  | 0.008 |  |  | 86 | 28.13 |  | 0.52 | 0.33 | 0.34 |  |  | 3.4 |  | Automated | 20 | Manual or atuomated | 91 |  |  |  | 0.05-100
zygo | NewView 8300 | STD 50x | 0.55 | 1 | CSI | Benchtop | white light | Array | 0.12 |  |  | 0.008 |  |  | 86 | 28.13 |  | 0.52 | 0.17 | 0.17 |  |  | 3.4 |  | Automated | 20 | Manual or atuomated | 91 |  |  |  | 0.05-100
zygo | NewView 8300 | STD 50x | 0.55 | 2 | CSI | Benchtop | white light | Array | 0.12 |  |  | 0.008 |  |  | 86 | 28.13 |  | 0.52 | 0.08 | 0.08 |  |  | 3.4 |  | Automated | 20 | Manual or atuomated | 91 |  |  |  | 0.05-100
zygo | NewView 8300 | STD 100x | 0.85 | 0.5 | CSI | Benchtop | white light | Array | 0.12 |  |  | 0.008 |  |  | 86 | 40.36 |  | 0.34 | 0.16 | 0.17 |  |  | 0.5 |  | Automated | 20 | Manual or atuomated | 91 |  |  |  | 0.05-100
zygo | NewView 8300 | STD 100x | 0.85 | 1 | CSI | Benchtop | white light | Array | 0.12 |  |  | 0.008 |  |  | 86 | 40.36 |  | 0.34 | 0.08 | 0.08 |  |  | 0.5 |  | Automated | 20 | Manual or atuomated | 91 |  |  |  | 0.05-100
zygo | NewView 8300 | STD 100x | 0.85 | 2 | CSI | Benchtop | white light | Array | 0.12 |  |  | 0.008 |  |  | 86 | 40.36 |  | 0.34 | 0.04 | 0.04 |  |  | 0.5 |  | Automated | 20 | Manual or atuomated | 91 |  |  |  | 0.05-100
zygo | NewView 8300 | LWD 1x | 0.003 | 0.5 | CSI | Benchtop | white light | Array | 0.12 |  |  | 0.008 |  |  | 86 | 1.34 |  | 9.5 | 16.42 | 16.81 |  |  | 8 |  | Automated | 20 | Manual or atuomated | 91 |  |  |  | 0.05-100
zygo | NewView 8300 | LWD 1x | 0.003 | 1 | CSI | Benchtop | white light | Array | 0.12 |  |  | 0.008 |  |  | 86 | 1.34 |  | 9.5 | 8.15 | 8.34 |  |  | 8 |  | Automated | 20 | Manual or atuomated | 91 |  |  |  | 0.05-100
zygo | NewView 8300 | LWD 1x | 0.003 | 2 | CSI | Benchtop | white light | Array | 0.12 |  |  | 0.008 |  |  | 86 | 1.34 |  | 9.5 | 4.1 | 4.2 |  |  | 8 |  | Automated | 20 | Manual or atuomated | 91 |  |  |  | 0.05-100
zygo | NewView 8300 | LWD 2x | 0.055 | 0.5 | CSI | Benchtop | white light | Array | 0.12 |  |  | 0.008 |  |  | 86 | 2.66 |  | 5.18 | 8.21 | 8.41 |  |  | 21 |  | Automated | 20 | Manual or atuomated | 91 |  |  |  | 0.05-100
zygo | NewView 8300 | LWD 2x | 0.055 | 1 | CSI | Benchtop | white light | Array | 0.12 |  |  | 0.008 |  |  | 86 | 2.66 |  | 5.18 | 4.07 | 4.17 |  |  | 21 |  | Automated | 20 | Manual or atuomated | 91 |  |  |  | 0.05-100
zygo | NewView 8300 | LWD 2x | 0.055 | 2 | CSI | Benchtop | white light | Array | 0.12 |  |  | 0.008 |  |  | 86 | 2.66 |  | 5.18 | 2.05 | 2.1 |  |  | 21 |  | Automated | 20 | Manual or atuomated | 91 |  |  |  | 0.05-100
zygo | NewView 8300 | LWD 5x | 0.03 |  | CSI | Benchtop | white light | Array | 0.12 |  |  | 0.008 |  |  | 86 | 6.3 |  | 1.02 | 3.28 | 3.36 |  |  | 21 |  | Automated | 20 | Manual or atuomated | 91 |  |  |  | 0.05-100
zygo | NewView 8300 | LWD 5x | 0.03 |  | CSI | Benchtop | white light | Array | 0.12 |  |  | 0.008 |  |  | 86 | 6.3 |  | 1.02 | 1.63 | 1.67 |  |  | 21 |  | Automated | 20 | Manual or atuomated | 91 |  |  |  | 0.05-100
zygo | NewView 8300 | LWD 5x | 0.03 |  | CSI | Benchtop | white light | Array | 0.12 |  |  | 0.008 |  |  | 86 | 6.3 |  | 1.02 | 0.82 | 0.84 |  |  | 21 |  | Automated | 20 | Manual or atuomated | 91 |  |  |  | 0.05-100
zygo | NewView 8300 | LWD 10x | 0.28 |  | CSI | Benchtop | white light | Array | 0.12 |  |  | 0.008 |  |  | 86 | 13.13 |  | 1.02 | 1.44 | 1.47 |  |  | 19 |  | Automated | 20 | Manual or atuomated | 91 |  |  |  | 0.05-100
zygo | NewView 8300 | LWD 10x | 0.28 |  | CSI | Benchtop | white light | Array | 0.12 |  |  | 0.008 |  |  | 86 | 13.13 |  | 1.02 | 0.7 | 0.73 |  |  | 19 |  | Automated | 20 | Manual or atuomated | 91 |  |  |  | 0.05-100
zygo | NewView 8300 | LWD 10x | 0.28 |  | CSI | Benchtop | white light | Array | 0.12 |  |  | 0.008 |  |  | 86 | 13.13 |  | 1.02 | 0.36 | 0.37 |  |  | 19 |  | Automated | 20 | Manual or atuomated | 91 |  |  |  | 0.05-100
zygo | NewView 8300 | SLWD 1x | 0.03 |  | CSI | Benchtop | white light | Array | 0.12 |  |  | 0.008 |  |  | 86 | 1.34 |  | 9.5 | 16.42 | 16.81 |  |  | 40 |  | Automated | 20 | Manual or atuomated | 91 |  |  |  | 0.05-100
zygo | NewView 8300 | SLWD 1x | 0.03 |  | CSI | Benchtop | white light | Array | 0.12 |  |  | 0.008 |  |  | 86 | 1.34 |  | 9.5 | 8.15 | 8.34 |  |  | 40 |  | Automated | 20 | Manual or atuomated | 91 |  |  |  | 0.05-100
zygo | NewView 8300 | SLWD 1x | 0.03 |  | CSI | Benchtop | white light | Array | 0.12 |  |  | 0.008 |  |  | 86 | 1.34 |  | 9.5 | 4.1 | 4.2 |  |  | 40 |  | Automated | 20 | Manual or atuomated | 91 |  |  |  | 0.05-100
zygo | NewView 8300 | SLWD 5x | 0.12 |  | CSI | Benchtop | white light | Array | 0.12 |  |  | 0.008 |  |  | 86 | 5.81 |  | 2.38 | 3.28 | 3.36 |  |  | 40 |  | Automated | 20 | Manual or atuomated | 91 |  |  |  | 0.05-100
zygo | NewView 8300 | SLWD 5x | 0.12 |  | CSI | Benchtop | white light | Array | 0.12 |  |  | 0.008 |  |  | 86 | 5.81 |  | 2.38 | 1.63 | 1.67 |  |  | 40 |  | Automated | 20 | Manual or atuomated | 91 |  |  |  | 0.05-100
zygo | NewView 8300 | SLWD 5x | 0.12 |  | CSI | Benchtop | white light | Array | 0.12 |  |  | 0.008 |  |  | 86 | 5.81 |  | 2.38 | 0.82 | 0.84 |  |  | 40 |  | Automated | 20 | Manual or atuomated | 91 |  |  |  | 0.05-100
zygo | NewView 8300 | GC 2x | 0.055 |  | CSI | Benchtop | white light | Array | 0.12 |  |  | 0.008 |  |  | 86 | 2.66 |  | 5.18 | 8.21 | 8.41 |  |  | 18.5 |  | Automated | 20 | Manual or atuomated | 91 |  |  |  | 0.05-100
zygo | NewView 8300 | GC 2x | 0.055 |  | CSI | Benchtop | white light | Array | 0.12 |  |  | 0.008 |  |  | 86 | 2.66 |  | 5.18 | 4.07 | 4.17 |  |  | 18.5 |  | Automated | 20 | Manual or atuomated | 91 |  |  |  | 0.05-100
zygo | NewView 8300 | GC 2x | 0.055 |  | CSI | Benchtop | white light | Array | 0.12 |  |  | 0.008 |  |  | 86 | 2.66 |  | 5.18 | 2.05 | 2.1 |  |  | 18.5 |  | Automated | 20 | Manual or atuomated | 91 |  |  |  | 0.05-100
zygo | NewView 8300 | GC 5x | 0.14 |  | CSI | Benchtop | white light | Array | 0.12 |  |  | 0.008 |  |  | 86 | 6.3 |  | 2.04 | 3.28 | 3.36 |  |  | 19 |  | Automated | 20 | Manual or atuomated | 91 |  |  |  | 0.05-100
zygo | NewView 8300 | GC 5x | 0.14 |  | CSI | Benchtop | white light | Array | 0.12 |  |  | 0.008 |  |  | 86 | 6.3 |  | 2.04 | 1.63 | 1.67 |  |  | 19 |  | Automated | 20 | Manual or atuomated | 91 |  |  |  | 0.05-100
zygo | NewView 8300 | GC 5x | 0.14 |  | CSI | Benchtop | white light | Array | 0.12 |  |  | 0.008 |  |  | 86 | 6.3 |  | 2.04 | 0.82 | 0.84 |  |  | 19 |  | Automated | 20 | Manual or atuomated | 91 |  |  |  | 0.05-100
zygo | NewView 8300 | GC 10x | 0.28 |  | CSI | Benchtop | white light | Array | 0.12 |  |  | 0.008 |  |  | 86 | 13.13 |  | 1.02 | 1.44 | 1.47 |  |  | 18 |  | Automated | 20 | Manual or atuomated | 91 |  |  |  | 0.05-100
zygo | NewView 8300 | GC 10x | 0.28 |  | CSI | Benchtop | white light | Array | 0.12 |  |  | 0.008 |  |  | 86 | 13.13 |  | 1.02 | 0.72 | 0.73 |  |  | 18 |  | Automated | 20 | Manual or atuomated | 91 |  |  |  | 0.05-100
zygo | NewView 8300 | GC 10x | 0.28 |  | CSI | Benchtop | white light | Array | 0.12 |  |  | 0.008 |  |  | 86 | 13.13 |  | 1.02 | 0.36 | 0.37 |  |  | 18 |  | Automated | 20 | Manual or atuomated | 91 |  |  |  | 0.05-100
zygo | NewView 8200 | STD 1.4x | 0.04 | 0.5 | CSI | Benchtop | white light | Array | 0.12 |  |  | 0.01 |  |  | 86 | 1.85 |  | 7.14 | 11.81 | 12.09 |  |  | 4 | 35 | Automated | 20 | Manual or atuomated | 91 |  |  |  | 0.05-100
zygo | NewView 8200 | STD 1.4x | 0.04 | 1 | CSI | Benchtop | white light | Array | 0.12 |  |  | 0.01 |  |  | 86 | 1.85 |  | 7.14 | 5.86 | 6 |  |  | 4 | 35 | Automated | 20 | Manual or atuomated | 91 |  |  |  | 0.05-100
zygo | NewView 8200 | STD 1.4x | 0.04 | 2 | CSI | Benchtop | white light | Array | 0.12 |  |  | 0.01 |  |  | 86 | 1.85 |  | 7.14 | 2.96 | 3.02 |  |  | 4 | 35 | Automated | 20 | Manual or atuomated | 91 |  |  |  | 0.05-100
zygo | NewView 8200 | STD 2.75x | 0.08 | 0.5 | CSI | Benchtop | white light | Array | 0.12 |  |  | 0.01 |  |  | 86 | 3.71 |  | 3.56 | 5.91 | 6.05 |  |  | 4.5 |  | Automated | 20 | Manual or atuomated | 91 |  |  |  | 0.05-100
zygo | NewView 8200 | STD 2.75x | 0.08 | 1 | CSI | Benchtop | white light | Array | 0.12 |  |  | 0.01 |  |  | 86 | 3.71 |  | 3.56 | 2.93 | 3 |  |  | 4.5 |  | Automated | 20 | Manual or atuomated | 91 |  |  |  | 0.05-100
zygo | NewView 8200 | STD 2.75x | 0.08 | 2 | CSI | Benchtop | white light | Array | 0.12 |  |  | 0.01 |  |  | 86 | 3.71 |  | 3.56 | 1.48 | 1.51 |  |  | 4.5 |  | Automated | 20 | Manual or atuomated | 91 |  |  |  | 0.05-100
zygo | NewView 8200 | STD 5.5x | 0.15 | 0.5 | CSI | Benchtop | white light | Array | 0.12 |  |  | 0.01 |  |  | 86 | 7.27 |  | 1.9 | 2.95 | 3.02 |  |  | 8 |  | Automated | 20 | Manual or atuomated | 91 |  |  |  | 0.05-100
zygo | NewView 8200 | STD 5.5x | 0.15 | 1 | CSI | Benchtop | white light | Array | 0.12 |  |  | 0.01 |  |  | 86 | 7.27 |  | 1.9 | 1.47 | 1.5 |  |  | 8 |  | Automated | 20 | Manual or atuomated | 91 |  |  |  | 0.05-100
zygo | NewView 8200 | STD 5.5x | 0.15 | 2 | CSI | Benchtop | white light | Array | 0.12 |  |  | 0.01 |  |  | 86 | 7.27 |  | 1.9 | 0.74 | 0.76 |  |  | 8 |  | Automated | 20 | Manual or atuomated | 91 |  |  |  | 0.05-100
zygo | NewView 8200 | STD 10x | 0.3 | 0.5 | CSI | Benchtop | white light | Array | 0.12 |  |  | 0.01 |  |  | 86 | 14.53 |  | 0.95 | 1.64 | 1.68 |  |  | 7.4 |  | Automated | 20 | Manual or atuomated | 91 |  |  |  | 0.05-100
zygo | NewView 8200 | STD 10x | 0.3 | 1 | CSI | Benchtop | white light | Array | 0.12 |  |  | 0.01 |  |  | 86 | 14.53 |  | 0.95 | 0.82 | 0.83 |  |  | 7.4 |  | Automated | 20 | Manual or atuomated | 91 |  |  |  | 0.05-100
zygo | NewView 8200 | STD 10x | 0.3 | 2 | CSI | Benchtop | white light | Array | 0.12 |  |  | 0.01 |  |  | 86 | 14.53 |  | 0.95 | 0.41 | 0.42 |  |  | 7.4 |  | Automated | 20 | Manual or atuomated | 91 |  |  |  | 0.05-100
zygo | NewView 8200 | STD 20x | 4.7 | 0.5 | CSI | Benchtop | white light | Array | 0.12 |  |  | 0.01 |  |  | 86 | 21.8 |  | 0.71 | 0.82 | 0.84 |  |  | 4.7 |  | Automated | 20 | Manual or atuomated | 91 |  |  |  | 0.05-100
zygo | NewView 8200 | STD 20x | 4.7 | 1 | CSI | Benchtop | white light | Array | 0.12 |  |  | 0.01 |  |  | 86 | 21.8 |  | 0.71 | 0.41 | 0.42 |  |  | 4.7 |  | Automated | 20 | Manual or atuomated | 91 |  |  |  | 0.05-100
zygo | NewView 8200 | STD 20x | 4.7 | 2 | CSI | Benchtop | white light | Array | 0.12 |  |  | 0.01 |  |  | 86 | 21.8 |  | 0.71 | 0.21 | 0.21 |  |  | 4.7 |  | Automated | 20 | Manual or atuomated | 91 |  |  |  | 0.05-100
zygo | NewView 8200 | STD 22x | 0.1 | 0.5 | CSI | Benchtop | white light | Array | 0.12 |  |  | 0.01 |  |  | 86 | 4.84 |  | 2.85 | 0.75 | 0.76 |  |  | 4.2 |  | Automated | 20 | Manual or atuomated | 91 |  |  |  | 0.05-100
zygo | NewView 8200 | STD 22x | 0.1 | 1 | CSI | Benchtop | white light | Array | 0.12 |  |  | 0.01 |  |  | 86 | 4.84 |  | 2.85 | 0.37 | 0.38 |  |  | 4.2 |  | Automated | 20 | Manual or atuomated | 91 |  |  |  | 0.05-100
zygo | NewView 8200 | STD 22x | 0.1 | 2 | CSI | Benchtop | white light | Array | 0.12 |  |  | 0.01 |  |  | 86 | 4.84 |  | 2.85 | 0.19 | 0.19 |  |  | 4.2 |  | Automated | 20 | Manual or atuomated | 91 |  |  |  | 0.05-100
zygo | NewView 8200 | STD 50x | 0.55 | 0.5 | CSI | Benchtop | white light | Array | 0.12 |  |  | 0.01 |  |  | 86 | 28.13 |  | 0.52 | 0.33 | 0.34 |  |  | 3.4 |  | Automated | 20 | Manual or atuomated | 91 |  |  |  | 0.05-100
zygo | NewView 8200 | STD 50x | 0.55 | 1 | CSI | Benchtop | white light | Array | 0.12 |  |  | 0.01 |  |  | 86 | 28.13 |  | 0.52 | 0.17 | 0.17 |  |  | 3.4 |  | Automated | 20 | Manual or atuomated | 91 |  |  |  | 0.05-100
zygo | NewView 8200 | STD 50x | 0.55 | 2 | CSI | Benchtop | white light | Array | 0.12 |  |  | 0.01 |  |  | 86 | 28.13 |  | 0.52 | 0.08 | 0.08 |  |  | 3.4 |  | Automated | 20 | Manual or atuomated | 91 |  |  |  | 0.05-100
zygo | NewView 8200 | STD 100x | 0.85 | 0.5 | CSI | Benchtop | white light | Array | 0.12 |  |  | 0.01 |  |  | 86 | 40.36 |  | 0.34 | 0.16 | 0.17 |  |  | 0.5 |  | Automated | 20 | Manual or atuomated | 91 |  |  |  | 0.05-100
zygo | NewView 8200 | STD 100x | 0.85 | 1 | CSI | Benchtop | white light | Array | 0.12 |  |  | 0.01 |  |  | 86 | 40.36 |  | 0.34 | 0.08 | 0.08 |  |  | 0.5 |  | Automated | 20 | Manual or atuomated | 91 |  |  |  | 0.05-100
zygo | NewView 8200 | STD 100x | 0.85 | 2 | CSI | Benchtop | white light | Array | 0.12 |  |  | 0.01 |  |  | 86 | 40.36 |  | 0.34 | 0.04 | 0.04 |  |  | 0.5 |  | Automated | 20 | Manual or atuomated | 91 |  |  |  | 0.05-100
zygo | NewView 8200 | LWD 1x | 0.003 | 0.5 | CSI | Benchtop | white light | Array | 0.12 |  |  | 0.01 |  |  | 86 | 1.34 |  | 9.5 | 16.42 | 16.81 |  |  | 8 |  | Automated | 20 | Manual or atuomated | 91 |  |  |  | 0.05-100
zygo | NewView 8200 | LWD 1x | 0.003 | 1 | CSI | Benchtop | white light | Array | 0.12 |  |  | 0.01 |  |  | 86 | 1.34 |  | 9.5 | 8.15 | 8.34 |  |  | 8 |  | Automated | 20 | Manual or atuomated | 91 |  |  |  | 0.05-100
zygo | NewView 8200 | LWD 1x | 0.003 | 2 | CSI | Benchtop | white light | Array | 0.12 |  |  | 0.01 |  |  | 86 | 1.34 |  | 9.5 | 4.1 | 4.2 |  |  | 8 |  | Automated | 20 | Manual or atuomated | 91 |  |  |  | 0.05-100
zygo | NewView 8200 | LWD 2x | 0.055 | 0.5 | CSI | Benchtop | white light | Array | 0.12 |  |  | 0.01 |  |  | 86 | 2.66 |  | 5.18 | 8.21 | 8.41 |  |  | 21 |  | Automated | 20 | Manual or atuomated | 91 |  |  |  | 0.05-100
zygo | NewView 8200 | LWD 2x | 0.055 | 1 | CSI | Benchtop | white light | Array | 0.12 |  |  | 0.01 |  |  | 86 | 2.66 |  | 5.18 | 4.07 | 4.17 |  |  | 21 |  | Automated | 20 | Manual or atuomated | 91 |  |  |  | 0.05-100
zygo | NewView 8200 | LWD 2x | 0.055 | 2 | CSI | Benchtop | white light | Array | 0.12 |  |  | 0.01 |  |  | 86 | 2.66 |  | 5.18 | 2.05 | 2.1 |  |  | 21 |  | Automated | 20 | Manual or atuomated | 91 |  |  |  | 0.05-100
zygo | NewView 8200 | LWD 5x | 0.03 |  | CSI | Benchtop | white light | Array | 0.12 |  |  | 0.01 |  |  | 86 | 6.3 |  | 1.02 | 3.28 | 3.36 |  |  | 21 |  | Automated | 20 | Manual or atuomated | 91 |  |  |  | 0.05-100
zygo | NewView 8200 | LWD 5x | 0.03 |  | CSI | Benchtop | white light | Array | 0.12 |  |  | 0.01 |  |  | 86 | 6.3 |  | 1.02 | 1.63 | 1.67 |  |  | 21 |  | Automated | 20 | Manual or atuomated | 91 |  |  |  | 0.05-100
zygo | NewView 8200 | LWD 5x | 0.03 |  | CSI | Benchtop | white light | Array | 0.12 |  |  | 0.01 |  |  | 86 | 6.3 |  | 1.02 | 0.82 | 0.84 |  |  | 21 |  | Automated | 20 | Manual or atuomated | 91 |  |  |  | 0.05-100
zygo | NewView 8200 | LWD 10x | 0.28 |  | CSI | Benchtop | white light | Array | 0.12 |  |  | 0.01 |  |  | 86 | 13.13 |  | 1.02 | 1.44 | 1.47 |  |  | 19 |  | Automated | 20 | Manual or atuomated | 91 |  |  |  | 0.05-100
zygo | NewView 8200 | LWD 10x | 0.28 |  | CSI | Benchtop | white light | Array | 0.12 |  |  | 0.01 |  |  | 86 | 13.13 |  | 1.02 | 0.7 | 0.73 |  |  | 19 |  | Automated | 20 | Manual or atuomated | 91 |  |  |  | 0.05-100
zygo | NewView 8200 | LWD 10x | 0.28 |  | CSI | Benchtop | white light | Array | 0.12 |  |  | 0.01 |  |  | 86 | 13.13 |  | 1.02 | 0.36 | 0.37 |  |  | 19 |  | Automated | 20 | Manual or atuomated | 91 |  |  |  | 0.05-100
zygo | NewView 8200 | SLWD 1x | 0.03 |  | CSI | Benchtop | white light | Array | 0.12 |  |  | 0.01 |  |  | 86 | 1.34 |  | 9.5 | 16.42 | 16.81 |  |  | 40 |  | Automated | 20 | Manual or atuomated | 91 |  |  |  | 0.05-100
zygo | NewView 8200 | SLWD 1x | 0.03 |  | CSI | Benchtop | white light | Array | 0.12 |  |  | 0.01 |  |  | 86 | 1.34 |  | 9.5 | 8.15 | 8.34 |  |  | 40 |  | Automated | 20 | Manual or atuomated | 91 |  |  |  | 0.05-100
zygo | NewView 8200 | SLWD 1x | 0.03 |  | CSI | Benchtop | white light | Array | 0.12 |  |  | 0.01 |  |  | 86 | 1.34 |  | 9.5 | 4.1 | 4.2 |  |  | 40 |  | Automated | 20 | Manual or atuomated | 91 |  |  |  | 0.05-100
zygo | NewView 8200 | SLWD 5x | 0.12 |  | CSI | Benchtop | white light | Array | 0.12 |  |  | 0.01 |  |  | 86 | 5.81 |  | 2.38 | 3.28 | 3.36 |  |  | 40 |  | Automated | 20 | Manual or atuomated | 91 |  |  |  | 0.05-100
zygo | NewView 8200 | SLWD 5x | 0.12 |  | CSI | Benchtop | white light | Array | 0.12 |  |  | 0.01 |  |  | 86 | 5.81 |  | 2.38 | 1.63 | 1.67 |  |  | 40 |  | Automated | 20 | Manual or atuomated | 91 |  |  |  | 0.05-100
zygo | NewView 8200 | SLWD 5x | 0.12 |  | CSI | Benchtop | white light | Array | 0.12 |  |  | 0.01 |  |  | 86 | 5.81 |  | 2.38 | 0.82 | 0.84 |  |  | 40 |  | Automated | 20 | Manual or atuomated | 91 |  |  |  | 0.05-100
zygo | NewView 8200 | GC 2x | 0.055 |  | CSI | Benchtop | white light | Array | 0.12 |  |  | 0.01 |  |  | 86 | 2.66 |  | 5.18 | 8.21 | 8.41 |  |  | 18.5 |  | Automated | 20 | Manual or atuomated | 91 |  |  |  | 0.05-100
zygo | NewView 8200 | GC 2x | 0.055 |  | CSI | Benchtop | white light | Array | 0.12 |  |  | 0.01 |  |  | 86 | 2.66 |  | 5.18 | 4.07 | 4.17 |  |  | 18.5 |  | Automated | 20 | Manual or atuomated | 91 |  |  |  | 0.05-100
zygo | NewView 8200 | GC 2x | 0.055 |  | CSI | Benchtop | white light | Array | 0.12 |  |  | 0.01 |  |  | 86 | 2.66 |  | 5.18 | 2.05 | 2.1 |  |  | 18.5 |  | Automated | 20 | Manual or atuomated | 91 |  |  |  | 0.05-100
zygo | NewView 8200 | GC 5x | 0.14 |  | CSI | Benchtop | white light | Array | 0.12 |  |  | 0.01 |  |  | 86 | 6.3 |  | 2.04 | 3.28 | 3.36 |  |  | 19 |  | Automated | 20 | Manual or atuomated | 91 |  |  |  | 0.05-100
zygo | NewView 8200 | GC 5x | 0.14 |  | CSI | Benchtop | white light | Array | 0.12 |  |  | 0.01 |  |  | 86 | 6.3 |  | 2.04 | 1.63 | 1.67 |  |  | 19 |  | Automated | 20 | Manual or atuomated | 91 |  |  |  | 0.05-100
zygo | NewView 8200 | GC 5x | 0.14 |  | CSI | Benchtop | white light | Array | 0.12 |  |  | 0.01 |  |  | 86 | 6.3 |  | 2.04 | 0.82 | 0.84 |  |  | 19 |  | Automated | 20 | Manual or atuomated | 91 |  |  |  | 0.05-100
zygo | NewView 8200 | GC 10x | 0.28 |  | CSI | Benchtop | white light | Array | 0.12 |  |  | 0.01 |  |  | 86 | 13.13 |  | 1.02 | 1.44 | 1.47 |  |  | 18 |  | Automated | 20 | Manual or atuomated | 91 |  |  |  | 0.05-100
zygo | NewView 8200 | GC 10x | 0.28 |  | CSI | Benchtop | white light | Array | 0.12 |  |  | 0.01 |  |  | 86 | 13.13 |  | 1.02 | 0.72 | 0.73 |  |  | 18 |  | Automated | 20 | Manual or atuomated | 91 |  |  |  | 0.05-100
zygo | NewView 8200 | GC 10x | 0.28 |  | CSI | Benchtop | white light | Array | 0.12 |  |  | 0.01 |  |  | 86 | 13.13 |  | 1.02 | 0.36 | 0.37 |  |  | 18 |  | Automated | 20 | Manual or atuomated | 91 |  |  |  | 0.05-100
zygo | nomad | STD 1.4x | 0.04 | 0.5 | CSI | Portable | white light | Array | 0.1 |  |  | 0.01 |  |  | 86 | 1.85 |  | 7.14 | 11.81 | 12.09 |  |  | 4 | 35 | Automated | 20 | Manual or atuomated | 91 |  |  |  | 0.05-100
zygo | nomad | STD 1.4x | 0.04 | 1 | CSI | Portable | white light | Array | 0.1 |  |  | 0.01 |  |  | 86 | 1.85 |  | 7.14 | 5.86 | 6 |  |  | 4 | 35 | Automated | 20 | Manual or atuomated | 91 |  |  |  | 0.05-100
zygo | nomad | STD 1.4x | 0.04 | 2 | CSI | Portable | white light | Array | 0.1 |  |  | 0.01 |  |  | 86 | 1.85 |  | 7.14 | 2.96 | 3.02 |  |  | 4 | 35 | Automated | 20 | Manual or atuomated | 91 |  |  |  | 0.05-100
zygo | nomad | STD 2.75x | 0.08 | 0.5 | CSI | Portable | white light | Array | 0.1 |  |  | 0.01 |  |  | 86 | 3.71 |  | 3.56 | 5.91 | 6.05 |  |  | 4.5 |  | Automated | 20 | Manual or atuomated | 91 |  |  |  | 0.05-100
zygo | nomad | STD 2.75x | 0.08 | 1 | CSI | Portable | white light | Array | 0.1 |  |  | 0.01 |  |  | 86 | 3.71 |  | 3.56 | 2.93 | 3 |  |  | 4.5 |  | Automated | 20 | Manual or atuomated | 91 |  |  |  | 0.05-100
zygo | nomad | STD 2.75x | 0.08 | 2 | CSI | Portable | white light | Array | 0.1 |  |  | 0.01 |  |  | 86 | 3.71 |  | 3.56 | 1.48 | 1.51 |  |  | 4.5 |  | Automated | 20 | Manual or atuomated | 91 |  |  |  | 0.05-100
zygo | nomad | STD 5.5x | 0.15 | 0.5 | CSI | Portable | white light | Array | 0.1 |  |  | 0.01 |  |  | 86 | 7.27 |  | 1.9 | 2.95 | 3.02 |  |  | 8 |  | Automated | 20 | Manual or atuomated | 91 |  |  |  | 0.05-100
zygo | nomad | STD 5.5x | 0.15 | 1 | CSI | Portable | white light | Array | 0.1 |  |  | 0.01 |  |  | 86 | 7.27 |  | 1.9 | 1.47 | 1.5 |  |  | 8 |  | Automated | 20 | Manual or atuomated | 91 |  |  |  | 0.05-100
zygo | nomad | STD 5.5x | 0.15 | 2 | CSI | Portable | white light | Array | 0.1 |  |  | 0.01 |  |  | 86 | 7.27 |  | 1.9 | 0.74 | 0.76 |  |  | 8 |  | Automated | 20 | Manual or atuomated | 91 |  |  |  | 0.05-100
zygo | nomad | STD 10x | 0.3 | 0.5 | CSI | Portable | white light | Array | 0.1 |  |  | 0.01 |  |  | 86 | 14.53 |  | 0.95 | 1.64 | 1.68 |  |  | 7.4 |  | Automated | 20 | Manual or atuomated | 91 |  |  |  | 0.05-100
zygo | nomad | STD 10x | 0.3 | 1 | CSI | Portable | white light | Array | 0.1 |  |  | 0.01 |  |  | 86 | 14.53 |  | 0.95 | 0.82 | 0.83 |  |  | 7.4 |  | Automated | 20 | Manual or atuomated | 91 |  |  |  | 0.05-100
zygo | nomad | STD 10x | 0.3 | 2 | CSI | Portable | white light | Array | 0.1 |  |  | 0.01 |  |  | 86 | 14.53 |  | 0.95 | 0.41 | 0.42 |  |  | 7.4 |  | Automated | 20 | Manual or atuomated | 91 |  |  |  | 0.05-100
zygo | nomad | STD 20x | 4.7 | 0.5 | CSI | Portable | white light | Array | 0.1 |  |  | 0.01 |  |  | 86 | 21.8 |  | 0.71 | 0.82 | 0.84 |  |  | 4.7 |  | Automated | 20 | Manual or atuomated | 91 |  |  |  | 0.05-100
zygo | nomad | STD 20x | 4.7 | 1 | CSI | Portable | white light | Array | 0.1 |  |  | 0.01 |  |  | 86 | 21.8 |  | 0.71 | 0.41 | 0.42 |  |  | 4.7 |  | Automated | 20 | Manual or atuomated | 91 |  |  |  | 0.05-100
zygo | nomad | STD 20x | 4.7 | 2 | CSI | Portable | white light | Array | 0.1 |  |  | 0.01 |  |  | 86 | 21.8 |  | 0.71 | 0.21 | 0.21 |  |  | 4.7 |  | Automated | 20 | Manual or atuomated | 91 |  |  |  | 0.05-100
zygo | nomad | STD 22x | 0.1 | 0.5 | CSI | Portable | white light | Array | 0.1 |  |  | 0.01 |  |  | 86 | 4.84 |  | 2.85 | 0.75 | 0.76 |  |  | 4.2 |  | Automated | 20 | Manual or atuomated | 91 |  |  |  | 0.05-100
zygo | nomad | STD 22x | 0.1 | 1 | CSI | Portable | white light | Array | 0.1 |  |  | 0.01 |  |  | 86 | 4.84 |  | 2.85 | 0.37 | 0.38 |  |  | 4.2 |  | Automated | 20 | Manual or atuomated | 91 |  |  |  | 0.05-100
zygo | nomad | STD 22x | 0.1 | 2 | CSI | Portable | white light | Array | 0.1 |  |  | 0.01 |  |  | 86 | 4.84 |  | 2.85 | 0.19 | 0.19 |  |  | 4.2 |  | Automated | 20 | Manual or atuomated | 91 |  |  |  | 0.05-100
zygo | nomad | STD 50x | 0.55 | 0.5 | CSI | Portable | white light | Array | 0.1 |  |  | 0.01 |  |  | 86 | 28.13 |  | 0.52 | 0.33 | 0.34 |  |  | 3.4 |  | Automated | 20 | Manual or atuomated | 91 |  |  |  | 0.05-100
zygo | nomad | STD 50x | 0.55 | 1 | CSI | Portable | white light | Array | 0.1 |  |  | 0.01 |  |  | 86 | 28.13 |  | 0.52 | 0.17 | 0.17 |  |  | 3.4 |  | Automated | 20 | Manual or atuomated | 91 |  |  |  | 0.05-100
zygo | nomad | STD 50x | 0.55 | 2 | CSI | Portable | white light | Array | 0.1 |  |  | 0.01 |  |  | 86 | 28.13 |  | 0.52 | 0.08 | 0.08 |  |  | 3.4 |  | Automated | 20 | Manual or atuomated | 91 |  |  |  | 0.05-100
zygo | nomad | STD 100x | 0.85 | 0.5 | CSI | Portable | white light | Array | 0.1 |  |  | 0.01 |  |  | 86 | 40.36 |  | 0.34 | 0.16 | 0.17 |  |  | 0.5 |  | Automated | 20 | Manual or atuomated | 91 |  |  |  | 0.05-100
zygo | nomad | STD 100x | 0.85 | 1 | CSI | Portable | white light | Array | 0.1 |  |  | 0.01 |  |  | 86 | 40.36 |  | 0.34 | 0.08 | 0.08 |  |  | 0.5 |  | Automated | 20 | Manual or atuomated | 91 |  |  |  | 0.05-100
zygo | nomad | STD 100x | 0.85 | 2 | CSI | Portable | white light | Array | 0.1 |  |  | 0.01 |  |  | 86 | 40.36 |  | 0.34 | 0.04 | 0.04 |  |  | 0.5 |  | Automated | 20 | Manual or atuomated | 91 |  |  |  | 0.05-100
zygo | nomad | LWD 1x | 0.003 | 0.5 | CSI | Portable | white light | Array | 0.1 |  |  | 0.01 |  |  | 86 | 1.34 |  | 9.5 | 16.42 | 16.81 |  |  | 8 |  | Automated | 20 | Manual or atuomated | 91 |  |  |  | 0.05-100
zygo | nomad | LWD 1x | 0.003 | 1 | CSI | Portable | white light | Array | 0.1 |  |  | 0.01 |  |  | 86 | 1.34 |  | 9.5 | 8.15 | 8.34 |  |  | 8 |  | Automated | 20 | Manual or atuomated | 91 |  |  |  | 0.05-100
zygo | nomad | LWD 1x | 0.003 | 2 | CSI | Portable | white light | Array | 0.1 |  |  | 0.01 |  |  | 86 | 1.34 |  | 9.5 | 4.1 | 4.2 |  |  | 8 |  | Automated | 20 | Manual or atuomated | 91 |  |  |  | 0.05-100
zygo | nomad | LWD 2x | 0.055 | 0.5 | CSI | Portable | white light | Array | 0.1 |  |  | 0.01 |  |  | 86 | 2.66 |  | 5.18 | 8.21 | 8.41 |  |  | 21 |  | Automated | 20 | Manual or atuomated | 91 |  |  |  | 0.05-100
zygo | nomad | LWD 2x | 0.055 | 1 | CSI | Portable | white light | Array | 0.1 |  |  | 0.01 |  |  | 86 | 2.66 |  | 5.18 | 4.07 | 4.17 |  |  | 21 |  | Automated | 20 | Manual or atuomated | 91 |  |  |  | 0.05-100
zygo | nomad | LWD 2x | 0.055 | 2 | CSI | Portable | white light | Array | 0.1 |  |  | 0.01 |  |  | 86 | 2.66 |  | 5.18 | 2.05 | 2.1 |  |  | 21 |  | Automated | 20 | Manual or atuomated | 91 |  |  |  | 0.05-100
zygo | nomad | LWD 5x | 0.03 |  | CSI | Portable | white light | Array | 0.1 |  |  | 0.01 |  |  | 86 | 6.3 |  | 1.02 | 3.28 | 3.36 |  |  | 21 |  | Automated | 20 | Manual or atuomated | 91 |  |  |  | 0.05-100
zygo | nomad | LWD 5x | 0.03 |  | CSI | Portable | white light | Array | 0.1 |  |  | 0.01 |  |  | 86 | 6.3 |  | 1.02 | 1.63 | 1.67 |  |  | 21 |  | Automated | 20 | Manual or atuomated | 91 |  |  |  | 0.05-100
zygo | nomad | LWD 5x | 0.03 |  | CSI | Portable | white light | Array | 0.1 |  |  | 0.01 |  |  | 86 | 6.3 |  | 1.02 | 0.82 | 0.84 |  |  | 21 |  | Automated | 20 | Manual or atuomated | 91 |  |  |  | 0.05-100
zygo | nomad | LWD 10x | 0.28 |  | CSI | Portable | white light | Array | 0.1 |  |  | 0.01 |  |  | 86 | 13.13 |  | 1.02 | 1.44 | 1.47 |  |  | 19 |  | Automated | 20 | Manual or atuomated | 91 |  |  |  | 0.05-100
zygo | nomad | LWD 10x | 0.28 |  | CSI | Portable | white light | Array | 0.1 |  |  | 0.01 |  |  | 86 | 13.13 |  | 1.02 | 0.7 | 0.73 |  |  | 19 |  | Automated | 20 | Manual or atuomated | 91 |  |  |  | 0.05-100
zygo | nomad | LWD 10x | 0.28 |  | CSI | Portable | white light | Array | 0.1 |  |  | 0.01 |  |  | 86 | 13.13 |  | 1.02 | 0.36 | 0.37 |  |  | 19 |  | Automated | 20 | Manual or atuomated | 91 |  |  |  | 0.05-100
zygo | nomad | SLWD 1x | 0.03 |  | CSI | Portable | white light | Array | 0.1 |  |  | 0.01 |  |  | 86 | 1.34 |  | 9.5 | 16.42 | 16.81 |  |  | 40 |  | Automated | 20 | Manual or atuomated | 91 |  |  |  | 0.05-100
zygo | nomad | SLWD 1x | 0.03 |  | CSI | Portable | white light | Array | 0.1 |  |  | 0.01 |  |  | 86 | 1.34 |  | 9.5 | 8.15 | 8.34 |  |  | 40 |  | Automated | 20 | Manual or atuomated | 91 |  |  |  | 0.05-100
zygo | nomad | SLWD 1x | 0.03 |  | CSI | Portable | white light | Array | 0.1 |  |  | 0.01 |  |  | 86 | 1.34 |  | 9.5 | 4.1 | 4.2 |  |  | 40 |  | Automated | 20 | Manual or atuomated | 91 |  |  |  | 0.05-100
zygo | nomad | SLWD 5x | 0.12 |  | CSI | Portable | white light | Array | 0.1 |  |  | 0.01 |  |  | 86 | 5.81 |  | 2.38 | 3.28 | 3.36 |  |  | 40 |  | Automated | 20 | Manual or atuomated | 91 |  |  |  | 0.05-100
zygo | nomad | SLWD 5x | 0.12 |  | CSI | Portable | white light | Array | 0.1 |  |  | 0.01 |  |  | 86 | 5.81 |  | 2.38 | 1.63 | 1.67 |  |  | 40 |  | Automated | 20 | Manual or atuomated | 91 |  |  |  | 0.05-100
zygo | nomad | SLWD 5x | 0.12 |  | CSI | Portable | white light | Array | 0.1 |  |  | 0.01 |  |  | 86 | 5.81 |  | 2.38 | 0.82 | 0.84 |  |  | 40 |  | Automated | 20 | Manual or atuomated | 91 |  |  |  | 0.05-100
zygo | nomad | GC 2x | 0.055 |  | CSI | Portable | white light | Array | 0.1 |  |  | 0.01 |  |  | 86 | 2.66 |  | 5.18 | 8.21 | 8.41 |  |  | 18.5 |  | Automated | 20 | Manual or atuomated | 91 |  |  |  | 0.05-100
zygo | nomad | GC 2x | 0.055 |  | CSI | Portable | white light | Array | 0.1 |  |  | 0.01 |  |  | 86 | 2.66 |  | 5.18 | 4.07 | 4.17 |  |  | 18.5 |  | Automated | 20 | Manual or atuomated | 91 |  |  |  | 0.05-100
zygo | nomad | GC 2x | 0.055 |  | CSI | Portable | white light | Array | 0.1 |  |  | 0.01 |  |  | 86 | 2.66 |  | 5.18 | 2.05 | 2.1 |  |  | 18.5 |  | Automated | 20 | Manual or atuomated | 91 |  |  |  | 0.05-100
zygo | nomad | GC 5x | 0.14 |  | CSI | Portable | white light | Array | 0.1 |  |  | 0.01 |  |  | 86 | 6.3 |  | 2.04 | 3.28 | 3.36 |  |  | 19 |  | Automated | 20 | Manual or atuomated | 91 |  |  |  | 0.05-100
zygo | nomad | GC 5x | 0.14 |  | CSI | Portable | white light | Array | 0.1 |  |  | 0.01 |  |  | 86 | 6.3 |  | 2.04 | 1.63 | 1.67 |  |  | 19 |  | Automated | 20 | Manual or atuomated | 91 |  |  |  | 0.05-100
zygo | nomad | GC 5x | 0.14 |  | CSI | Portable | white light | Array | 0.1 |  |  | 0.01 |  |  | 86 | 6.3 |  | 2.04 | 0.82 | 0.84 |  |  | 19 |  | Automated | 20 | Manual or atuomated | 91 |  |  |  | 0.05-100
zygo | nomad | GC 10x | 0.28 |  | CSI | Portable | white light | Array | 0.1 |  |  | 0.01 |  |  | 86 | 13.13 |  | 1.02 | 1.44 | 1.47 |  |  | 18 |  | Automated | 20 | Manual or atuomated | 91 |  |  |  | 0.05-100
zygo | nomad | GC 10x | 0.28 |  | CSI | Portable | white light | Array | 0.1 |  |  | 0.01 |  |  | 86 | 13.13 |  | 1.02 | 0.72 | 0.73 |  |  | 18 |  | Automated | 20 | Manual or atuomated | 91 |  |  |  | 0.05-100
zygo | nomad | GC 10x | 0.28 |  | CSI | Portable | white light | Array | 0.1 |  |  | 0.01 |  |  | 86 | 13.13 |  | 1.02 | 0.36 | 0.37 |  |  | 18 |  | Automated | 20 | Manual or atuomated | 91 |  |  |  | 0.05-100
Trimble | GX |  |  |  | Time-of-flight terrestrial laser scanner | Portable | laser | 3D polar scan
LMI Technologies | R1X |  |  |  | structured light scanner | Portable | white light | Array |  | 65 | [8 empty] | 100 |  |  |  | 370 | [9 empty] | 1.3 |  | 1
LMI Technologies | R1X |  |  |  | structured light scanner | Portable | white light | Array |  | 115 | [8 empty] | 200 |  |  |  | 690 | [9 empty] | 1.3 |  | 1
LMI Technologies | R1X |  |  |  | structured light scanner | Portable | white light | Array |  | 125 | [8 empty] | 300 | 51150 |  |  | 1040 | [9 empty] | 1.3 |  | 1
LMI Technologies | R3X |  |  |  | structured light scanner | Portable | white light | Array |  | 45 | [8 empty] | 75 |  |  |  | 370 | [9 empty] | 0.88 |  | 1
LMI Technologies | R3X |  |  |  | structured light scanner | Portable | white light | Array |  | 75 | [8 empty] | 165 |  |  |  | 690 | [9 empty] | 0.88 |  | 1
LMI Technologies | R3X |  |  |  | structured light scanner | Portable | white light | Array |  | 105 | [8 empty] | 250 | 78453 |  |  | 1040 | [9 empty] | 0.88 |  | 1
LMI Technologies | R4X |  |  |  | structured light scanner | Portable | white light | Array |  | 36 | [8 empty] | 71 |  |  |  | 385 | [9 empty] | 1.3 |  | 1
LMI Technologies | R4X |  |  |  | structured light scanner | Portable | white light | Array |  | 84 | [8 empty] | 228 | 143312 |  |  | 1110 | [9 empty] | 1.3 |  | 1
LMI Technologies | MikroCAD lite |  |  |  |  | Benchtop | blue LED | Array | [11 empty] | 1.92 |  |  | 26 |  |  | 0.8 | [6 empty] | 4
LMI Technologies | MikroCAD premium |  |  |  |  | Benchtop | blue LED | Array | [11 empty] | 1.92 |  |  | 26 |  |  | 0.8 | [6 empty] | 7.5
LMI Technologies | MikroCAD premium |  |  |  |  | Benchtop | blue LED | Array | [11 empty] | 130 |  |  | 85 |  |  | 3 | [6 empty] | 6
LMI Technologies | MikroCAD premium |  |  |  |  | Benchtop | blue LED | Array | [11 empty] | 4800 |  |  | 283 |  |  | 30 | [6 empty] | 6
LMI Technologies | MikroCAD premium |  |  |  |  | Benchtop | blue LED | Array | [11 empty] | 14700 |  |  | 230 |  |  | 30 | [6 empty] | 6
LMI Technologies | MikroCAD plus |  |  |  |  | Benchtop | blue LED | Array | [11 empty] | 2.38 |  |  | 33 |  |  | 0.5 | [6 empty] | 10
Artec 3D | EVA |  |  |  | structured light scanner | Portable | ﬂash bulb | Array |  | 100 | [8 empty] | 500 | 31672 | [5 empty] | 60 |  | 0.85 |  |  |  |  | 0.0002 |  | 1
Artec 3D | Spider |  |  |  | structured light scanner | Portable | blue LED | Array |  | 100 | [8 empty] | 100 | 6300 | [7 empty] | 0.85 |  |  |  |  | 0.0002 |  | 1
Artec 3D | Space spider |  |  |  | structured light scanner | Portable | blue LED | Array |  | 50 | [8 empty] | 100 | 6300 | [7 empty] | 0.85 |  |  |  |  | 0.0005 |  | 1
aicon 3D | stereoSCAN neo |  |  |  | structured light scanner | Portable |  | Array
aicon 3D | smartSCAN-HE |  |  |  | structured light scanner | Portable | High Power LED | Array |  | 25 | [8 empty] | 140 | 81225 |  |  | 1000 |  |  | 220 |  | 4 |  |  | 28723200 |  | 1 |  | 1
aicon 3D | smartSCAN-HE |  |  |  | structured light scanner | Portable | High Power LED | Array |  | 44 | [8 empty] | 250 | 260100 |  |  | 1000 |  |  | 350 |  | 4 |  |  | 28723200 |  | 1 |  | 1
aicon 3D | smartSCAN-HE |  |  |  | structured light scanner | Portable | High Power LED | Array |  | 53 | [8 empty] | 295 | 360000 |  |  | 1000 |  |  | 400 |  | 4 |  |  | 28723200 |  | 1 |  | 1
aicon 3D | smartSCAN-HE |  |  |  | structured light scanner | Portable | High Power LED | Array |  | 7 | [8 empty] | 27 | 2860 |  |  | 370 |  |  | 36 |  | 4 |  |  | 28723200 |  | 1 |  | 1
aicon 3D | smartSCAN-HE |  |  |  | structured light scanner | Portable | High Power LED | Array |  | 9 | [8 empty] | 50 | 9025 |  |  | 370 |  |  | 60 |  | 4 |  |  | 28723200 |  | 1 |  | 1
aicon 3D | smartSCAN-HE |  |  |  | structured light scanner | Portable | High Power LED | Array |  | 14 | [8 empty] | 85 | 28900 |  |  | 370 |  |  | 110 |  | 4 |  |  | 28723200 |  | 1 |  | 1
aicon 3D | smartSCAN-HE |  |  |  | structured light scanner | Portable | High Power LED | Array |  | 38 | [8 empty] | 210 | 189225 |  |  | 1500 |  |  | 300 |  | 4 |  |  | 28723200 |  | 1 |  | 1
aicon 3D | smartSCAN-HE |  |  |  | structured light scanner | Portable | High Power LED | Array |  | 79 | [8 empty] | 445 | 828100 |  |  | 1500 |  |  | 600 |  | 4 |  |  | 28723200 |  | 1 |  | 1
aicon 3D | PrimeScan |  |  |  | structured light scanner | Portable |  | Array | [19 empty] | 4 |  |  |  |  | 1 |  | 1
einscan | EinScan-Pro+ |  |  |  | structured light scanner | Portable |  | Array |  | 100 | [8 empty] | 200 | [8 empty] | 0.8 |  |  |  |  | 1 |  | 1

## Glossary
Acronymus | Description | Company | Extended | Used for
STR | (Surface Topography Repeatability) is a quantification of instrument capability, per ISO 25178-604. STR can be improved by filtering and/or measurement averaging. | zygo
LATA | Lateral Resolution - ability to display 2 closely spaced reflectors PERPENDICULAR to axis of u/s beam (along in-plane direction) -a minimum distance that 2 side-by-side objects can be separated and still produce 2 distinct echoes | zygo
CSI | Coherence Scanning Interferometry
PSI | Phase Shifting Interferometry
Optical resolution | Usually refer to LATA
Spatial sampling | is the pixel size on the sample. It is derived from the camera pixel size divided by the system magnification. (zygo) in case of scanning system it could be identified with the stage step or generally can be calculated dividing the length of the line for the number of points collected | zygo | YES
Angular coverage
Workstation | It is an indipendent unit no need for other equipment or materials (e.g. computer or monitor)
Benchtop | The instrument needs a desktop and a control unit
Desktop | cfr. Benchtop
Stand Alone | cfr. Workstation
Manual stage | reffering to a stage would be something that is moved by hand | nanovea
Motorized stage | motorized stage is moved by a motor
Max angle on Mirror-like | The maximum angle at which a diffusive surface can be rotated and still be measured
Max angle on Perfect Diffusers | The maximum angle at which a mirror like surface can be rotated and still be measured
Ra repeatability | Average height variation for 1200 points for 100 samplings: mean ( (¦ mi- m_average ¦ / n) for 100 samplings | nanovea
Rz repatability | Average height variation for 1200 points for 100 samplings: mean ( m_max- m_min ) for 100 samplings | nanovea
Slope limit | viz. Max angle on Mirror-like in degrees based on 1X field zoom lens; note that slope values are listed for specular surfaces; rougher surfaces can be measured at much higher slope limits | zygo
Angular Coverage | viz. Max angle on Mirror-like and Max angle on Perfect Diffusers | Optimet
Number of points | This is the max number of point that can be acquired in a single scan. It usually depends on the CCD arrray used in case of microscope or the buffer memory in case of some scanning system. | nanovea | YES
Step height repeatability
Sq repeatability (nm) |  |  | YES
Repeatability of RMS | Viz. Sq reapeatability | zygo
Vertical resolution | Viz. Sq repeatability
3D scan precision | Not defined by authors | Optical 3-D Measurement Techniques VIII, Gruen/Kahmen (Eds.), Zurich, July 9-12, 2007, Vol. I, pp. 319-327.
Point to Point Distance | Not defined cfr. Spatial sampling | LMI Technologies Inc. |  | Structured light scanner
Accuracy | Standard sensor industry practice defines accuracy (also called linearity) as the largest difference from the “true value” and the measured value, over the complete measurement range. Accuracy can be stated in engineering units, or as a percentage of the full-scale measurement range. Verifying accuracy of a sensor is a complex process. It is usually determined from test procedures, which involve moving an object or target in small steps through the entire measuring range, with the target position measured by an external means (such as a laser interferometer or precision glass scale). Differences in the target position as measured by the sensor are compared to the measurement positions determined by the external device to determine the sensor accuracy. | LMI Technologies Inc.
Standoff | Viz Working distance (mm) | LMI Technologies Inc.
Measurement Range (mm) | viz. Z working range | LMI Technologies Inc.
Z working range (mm)
Resolution x | Not defined by authors | LMI Technologies Inc.
Resolution y | Not defined by authors | LMI Technologies Inc.
Clearance Distance (CD) (mm) | Viz Working distance (mm) | LMI Technologies Inc.
Working distance (mm) | Distance at which the sample is kept | Aicon 3D
Resolution X (microns) | viz. Spatial sampling For all 3D sensors, X-axis resolution (also known as profile data interval) is determined by the number of pixels on the sensor imager in the X direction (eg., across the laser line or field of view). For a specific field of view (FOV), using a sensor with more imager pixels will improve X resolution. Also, since the sensor FOV is trapezoidal in shape, X-axis resolution is best when the target is at the near end of the sensor measurement range. | LMI Technologies Inc.
Resolution z (microns) |  | Artec 3D
3D resolution | Spatial sampling ? VDI/VDE 2634 guidelines | Artec 3D
3D point accuracy | VDI/VDE 2634 guidelines | Artec 3D
3D accuracy over distance | VDI/VDE 2634 guidelines | Aicon 3D
Minimum point distance | Not defined by authors | Aicon 3D
X, Y resolution | viz. Spatial sampling The values for the lateral resolution have been calculated theoretically (ratio of the size of the FOV and number of pixels of the camera chip). | Aicon 3D
Measuring depth [mm] | Depth of the measuring volume (Z). viz. Z working range (mm) | Aicon 3D
Feature accuracy [µm] | The determination of the feature accuracies is based on VDI Guideline 2634 | Aicon 3D
Scan Accuracy
Point distance
Vertical resolution |  | nanovea
Max. sample stage positioning range
Height Noise |  | Bruker
Measurement point distance | Spatial sampling | alicon
Stand-off Distance |  | Proto 3000
Depth-of-field |  | Proto 3000
Volumetric Accuracy |  | Proto 3000
Probing error (MPEp)1
Probing error (MPE p ) 1 | Nikon Metrology test comparable to EN/ISO 10360-2 MPEP using 1 sigma sphere fit. | Nikon
Ball bar length (MPE E ) 2 | Nikon Metrology test comparable to EN/ISO 10360-2 MPEE | Nikon
Multi-stylus test (MPE AL ) 3 | Nikon Metrology test comparable to EN/ISO 10360-5 MPEAL | Nikon
ISO Probing form error 4 | PForm.Sph.1x25:Tr:ODS,MPE : Maximum probing form error using 25 representative points in translatory scanning mode | Nikon
ISO Probing size error all 5 | PSize.Sph.All:Tr:ODS,MPE : Maximum probing size error All using all measured points in translatory scanning mode | Nikon
ISO Probing dispersion value 6 | PForm.Sph.D95%:Tr:ODS,MPL : Maximum probing dispersion value using 95% of the measured points in translatory scanning mode | Nikon
ISO Cone angle 7 | Cone angle : Region of sphere on which the measured points are selected | Nikon
Scanning speed |  | Nikon
Resolution |  | Nikon
Max. Field-of-View width |  | Nikon
Field-of-View depth |  | Nikon
Stand-off distance |  | Nikon
Laser safety |  | Nikon
Enhanced Scanner Performance |  | Nikon
Daylight filter |  | Nikon
Probe head compatibility |  | Nikon
WLI | White light interferometry | Filmetrics
RMS repeatability |  | Filmetrics
Thickness range |  | Filmetrics
Step-height Accuracy |  | Filmetrics
Step-height Repeatability |  | Filmetrics
Sample reflectance range |  | Filmetrics
ISO 25178 Complaint |  | Filmetrics
Z range |  | Filmetrics
Piezo range |  | Filmetrics
Scan speed verical |  | Filmetrics
XY stage type |  | Filmetrics
XY stage range |  | Filmetrics
Tip/Tilt stage |  | Filmetrics
Camera |  | Filmetrics
Camera zoom |  | Filmetrics
System weight |  | Filmetrics
System size |  | Filmetrics
Magnification |  | Filmetrics
Field of view |  | Filmetrics
Numeric aperture |  | Filmetrics
Working distance (mm) |  | Filmetrics
Spatial sampling at 4x zoom |  | Filmetrics
Resolving power of lens |  | Filmetrics
maximum slope sample |  | Filmetrics

## Full Glossary
| Used by | Definition 1 | Definition 1 (users)
Probing error (MPE p ) 1 | Nikon
Ball bar length (MPE E ) 2 | Nikon
Multi-stylus test (MPE AL ) 3 | Nikon
ISO Probing form error 4 | Nikon
ISO Probing size error all 5 | Nikon
ISO Probing dispersion value 6 | Nikon
ISO Cone angle 7 | Nikon
Scanning speed | Nikon
Resolution | Nikon
Max. Field-of-View width | Nikon
Field-of-View depth | Nikon
Stand-off distance | Nikon
Laser safety | Nikon
Enhanced Scanner Performance | Nikon
Daylight filter | Nikon
Probe head compatibility | Nikon