## Point sensor
Company	Model	Lens	NA	Zoom (x)	Core Technology	Configuration	type of interaction	Acquisition mode	STR (nm)	Accuracy (microns)	Vertical Resolution(nm)	Sq repeatability (nm)	Repatability (nm)	Ra repeatability (nm)	Rz repeatability (nm)	Angular Coverage Perfect diffuser	Angular Coverage Mirror Like	LATA(micron)	Optical Resolution(micron)	Spatial Sampling (micron)	MAX FOV or Area (mm^2)	Line Lenght (mm)	X-Y speed (mm/sec)	Working disitance (mm)	Z Speed Scan (micron/sec)	Z stage	Z working range (mm)	X/Y Stage	Weight (Kg)	Max sample weight	Frequency (Khz)	Max number of point per scan	Sample reflectivity (%)	Measurement time (s)	COST	High res color texture	Max. sample stage positioning range	Intorduction date	Reference document
nanovea	PS1				Non Contact Chromatic Confocal	Porable	white light	Point					1.2	3	87	42.5	1.1						3.35			0.11				30
nanovea	PS2				Non Contact Chromatic Confocal	Porable	white light	Point					2.2	15	87	28	1.7						10.8			0.3				30
nanovea	PS3				Non Contact Chromatic Confocal	Porable	white light	Point					3.4	23	87	25	2.6						12			1.1				30
nanovea	PS4				Non Contact Chromatic Confocal	Porable	white light	Point					17	110	87	21	4.6						16.2			3				30
nanovea	PS5				Non Contact Chromatic Confocal	Porable	white light	Point					31	20	87	14	11						25.9			10				30
nanovea	PS6				Non Contact Chromatic Confocal	Porable	white light	Point					41	280	87	8.5	11						21.5			20				30

## Line sensor
nanovea	LS1				Non Contact Chromatic Confocal	Porable	white light	Line					2.9	20	87	44	1				0.96		5.3			0.2				382
nanovea	LS2				Non Contact Chromatic Confocal	Porable	white light	Line					4.2	28	87	33	2				1.91		18.5			0.95				382
nanovea	LS3				Non Contact Chromatic Confocal	Porable	white light	Line					28	69	87	20	5				4.78		41			3.9				382

## 3D sensors
Company	Model	Lens	NA	Zoom (x)	Core Technology	Configuration	type of interaction	Acquisition mode	STR (nm)	Accuracy (microns)	Vertical Resolution(nm)	Sq repeatability (nm)	Repatability (nm)	Ra repeatability (nm)	Rz repeatability (nm)	Angular Coverage Perfect diffuser	Angular Coverage Mirror Like	LATA(micron)	Optical Resolution(micron)	Spatial Sampling (micron)	MAX FOV or Area (mm^2)	Line Lenght (mm)	X-Y speed (mm/sec)	Working disitance (mm)	Z Speed Scan (micron/sec)	Z stage	Z working range (mm)	X/Y Stage	Weight (Kg)	Max sample weight	Frequency (Khz)	Max number of point per scan	Sample reflectivity (%)	Measurement time (s)	COST	High res color texture	Max. sample stage positioning range	Intorduction date	Reference document
nanovea	jr25	Modular Optical pen			Non Contact Chromatic Confocal	Porable	white light	Array		0.02								1.1			625		20	3.3		Manual	30
nanovea	jr25	Modular Optical pen			Non Contact Chromatic Confocal	Porable	white light	Array		0.06								1.1			625		20	11		Manual	30
nanovea	jr25	Modular Optical pen			Non Contact Chromatic Confocal	Porable	white light	Array		0.2								1.55			625		20	12.7		Manual	30
nanovea	jr25	Modular Optical pen			Non Contact Chromatic Confocal	Porable	white light	Array		0.4								2.6			625		20	16.4		Manual	30
nanovea	jr25	Modular Optical pen			Non Contact Chromatic Confocal	Porable	white light	Array		0.9								2.6			625		20	29		Manual	30
nanovea	jr25	Modular Optical pen			Non Contact Chromatic Confocal	Porable	white light	Array		3								8			625		20	19.6		Manual	30
nanovea	PS50	Modular Optical pen			Non Contact Chromatic Confocal	Benchtop	white light	Array		0.02								1.1			2500		20	3.3		Manual	30			8
nanovea	PS50	Modular Optical pen			Non Contact Chromatic Confocal	Benchtop	white light	Array		0.06								1.1			2500		20	11		Manual	30			8
nanovea	PS50	Modular Optical pen			Non Contact Chromatic Confocal	Benchtop	white light	Array		0.2								1.55			2500		20	12.7		Manual	30			8
nanovea	PS50	Modular Optical pen			Non Contact Chromatic Confocal	Benchtop	white light	Array		0.4								2.6			2500		20	16.4		Manual	30			8
nanovea	PS50	Modular Optical pen			Non Contact Chromatic Confocal	Benchtop	white light	Array		0.9								2.6			2500		20	29		Manual	30			8
nanovea	PS50	Modular Optical pen			Non Contact Chromatic Confocal	Benchtop	white light	Array		3								8			2500		20	19.6		Manual	30			8
nanovea	ST400	Modular Optical pen			Non Contact Chromatic Confocal	Benchtop/Workstation	white light	Array		0.02								1.1			22500		20	3.3		Motorized	50			8
nanovea	ST400	Modular Optical pen			Non Contact Chromatic Confocal	Benchtop/Workstation	white light	Array		0.06								1.1			22500		20	11		Motorized	50			8
nanovea	ST400	Modular Optical pen			Non Contact Chromatic Confocal	Benchtop/Workstation	white light	Array		0.2								1.55			22500		20	12.7		Motorized	50			8
nanovea	ST400	Modular Optical pen			Non Contact Chromatic Confocal	Benchtop/Workstation	white light	Array		0.4								2.6			22500		20	16.4		Motorized	50			8
nanovea	ST400	Modular Optical pen			Non Contact Chromatic Confocal	Benchtop/Workstation	white light	Array		0.9								2.6			22500		20	29		Motorized	50			8
nanovea	ST400	Modular Optical pen			Non Contact Chromatic Confocal	Benchtop/Workstation	white light	Array		3								8			22500		20	19.6		Motorized	50			8
nanovea	ST400	Classical Optical Pen			Non Contact Chromatic Confocal	Benchtop/Workstation	white light	Array		0.01								1.5			22500		20	0.02		Motorized	50			8
nanovea	ST400	Classical Optical Pen			Non Contact Chromatic Confocal	Benchtop/Workstation	white light	Array		0.09								3.7			22500		20	0.3		Motorized	50			8
nanovea	ST400	Classical Optical Pen			Non Contact Chromatic Confocal	Benchtop/Workstation	white light	Array		0.06								3.5			22500		20	0.35		Motorized	50			8
nanovea	ST400	Classical Optical Pen			Non Contact Chromatic Confocal	Benchtop/Workstation	white light	Array		0.6								6.25			22500		20	6		Motorized	50			8
nanovea	ST400	Classical Optical Pen			Non Contact Chromatic Confocal	Benchtop/Workstation	white light	Array		0.9								25.5			22500		20	10		Motorized	50			8
nanovea	ST400	Classical Optical Pen			Non Contact Chromatic Confocal	Benchtop/Workstation	white light	Array		0.3								22.5			22500		20	24		Motorized	50			8
nanovea	ST500	Modular Optical pen			Non Contact Chromatic Confocal	Benchtop/Workstation	white light	Array		0.02								1.1			160000		200	3.3		Motorized	50			4
nanovea	ST500	Modular Optical pen			Non Contact Chromatic Confocal	Benchtop/Workstation	white light	Array		0.06								1.1			160000		200	11		Motorized	50			4
nanovea	ST500	Modular Optical pen			Non Contact Chromatic Confocal	Benchtop/Workstation	white light	Array		0.2								1.55			160000		200	12.7		Motorized	50			4
nanovea	ST500	Modular Optical pen			Non Contact Chromatic Confocal	Benchtop/Workstation	white light	Array		0.4								2.6			160000		200	16.4		Motorized	50			4
nanovea	ST500	Modular Optical pen			Non Contact Chromatic Confocal	Benchtop/Workstation	white light	Array		0.9								2.6			160000		200	29		Motorized	50			4
nanovea	ST500	Modular Optical pen			Non Contact Chromatic Confocal	Benchtop/Workstation	white light	Array		3								8			160000		200	19.6		Motorized	50			4
nanovea	ST500	Classical Optical Pen			Non Contact Chromatic Confocal	Benchtop/Workstation	white light	Array		0.01								1.5			160000		200	0.02		Motorized	50			4
nanovea	ST500	Classical Optical Pen			Non Contact Chromatic Confocal	Benchtop/Workstation	white light	Array		0.09								3.7			160000		200	0.3		Motorized	50			4
nanovea	ST500	Classical Optical Pen			Non Contact Chromatic Confocal	Benchtop/Workstation	white light	Array		0.06								3.5			160000		200	0.35		Motorized	50			4
nanovea	ST500	Classical Optical Pen			Non Contact Chromatic Confocal	Benchtop/Workstation	white light	Array		0.6								6.25			160000		200	6		Motorized	50			4
nanovea	ST500	Classical Optical Pen			Non Contact Chromatic Confocal	Benchtop/Workstation	white light	Array		0.9								25.5			160000		200	10		Motorized	50			4
nanovea	ST500	Classical Optical Pen			Non Contact Chromatic Confocal	Benchtop/Workstation	white light	Array		0.3								22.5			160000		200	24		Motorized	50			4
nanovea	H22000	Modular Optical pen			Non Contact Chromatic Confocal	Workstation	white light	Array		0.02								1.1			200000		500	3.3		Motorized	100			7
nanovea	H22000	Modular Optical pen			Non Contact Chromatic Confocal	Workstation	white light	Array		0.06								1.1			200000		500	11		Motorized	100			7
nanovea	H22000	Modular Optical pen			Non Contact Chromatic Confocal	Workstation	white light	Array		0.2								1.55			200000		500	12.7		Motorized	100			7
nanovea	H22000	Modular Optical pen			Non Contact Chromatic Confocal	Workstation	white light	Array		0.4								2.6			200000		500	16.4		Motorized	100			7
nanovea	H22000	Modular Optical pen			Non Contact Chromatic Confocal	Workstation	white light	Array		0.9								2.6			200000		500	29		Motorized	100			7
nanovea	H22000	Modular Optical pen			Non Contact Chromatic Confocal	Workstation	white light	Array		3								8			200000		500	19.6		Motorized	100			7
nanovea	H22000	Classical Optical Pen			Non Contact Chromatic Confocal	Workstation	white light	Array		0.01								1.5			200000		500	0.02		Motorized	100			7
nanovea	H22000	Classical Optical Pen			Non Contact Chromatic Confocal	Workstation	white light	Array		0.09								3.7			200000		500	0.3		Motorized	100			7
nanovea	H22000	Classical Optical Pen			Non Contact Chromatic Confocal	Workstation	white light	Array		0.06								3.5			200000		500	0.35		Motorized	100			7
nanovea	H22000	Classical Optical Pen			Non Contact Chromatic Confocal	Workstation	white light	Array		0.6								6.25			200000		500	6		Motorized	100			7
nanovea	H22000	Classical Optical Pen			Non Contact Chromatic Confocal	Workstation	white light	Array		0.9								25.5			200000		500	10		Motorized	100			7
nanovea	H22000	Classical Optical Pen			Non Contact Chromatic Confocal	Workstation	white light	Array		0.3								22.5			200000		500	10		Motorized	100			7
zygo	ZeGage Plus	STD 1.4x	0.04	0.5	CSI	Benchtop	white light	Array	0.15			0.01					1.85		7.14	11.81	12.09			4	35	Automated	20	Manual or atuomated	54				0.05-100
zygo	ZeGage Plus	STD 1.4x	0.04	1	CSI	Benchtop	white light	Array	0.15			0.01					1.85		7.14	5.86	6			4	35	Automated	20	Manual or atuomated	54				0.05-100
zygo	ZeGage Plus	STD 1.4x	0.04	2	CSI	Benchtop	white light	Array	0.15			0.01					1.85		7.14	2.96	3.02			4	35	Automated	20	Manual or atuomated	54				0.05-100
zygo	ZeGage Plus	STD 2.75x	0.08	0.5	CSI	Benchtop	white light	Array	0.15			0.01					3.71		3.56	5.91	6.05			4.5		Automated	20	Manual or atuomated	54				0.05-100
zygo	ZeGage Plus	STD 2.75x	0.08	1	CSI	Benchtop	white light	Array	0.15			0.01					3.71		3.56	2.93	3			4.5		Automated	20	Manual or atuomated	54				0.05-100
zygo	ZeGage Plus	STD 2.75x	0.08	2	CSI	Benchtop	white light	Array	0.15			0.01					3.71		3.56	1.48	1.51			4.5		Automated	20	Manual or atuomated	54				0.05-100
zygo	ZeGage Plus	STD 5.5x	0.15	0.5	CSI	Benchtop	white light	Array	0.15			0.01					7.27		1.9	2.95	3.02			8		Automated	20	Manual or atuomated	54				0.05-100
zygo	ZeGage Plus	STD 5.5x	0.15	1	CSI	Benchtop	white light	Array	0.15			0.01					7.27		1.9	1.47	1.5			8		Automated	20	Manual or atuomated	54				0.05-100
zygo	ZeGage Plus	STD 5.5x	0.15	2	CSI	Benchtop	white light	Array	0.15			0.01					7.27		1.9	0.74	0.76			8		Automated	20	Manual or atuomated	54				0.05-100
zygo	ZeGage Plus	STD 10x	0.3	0.5	CSI	Benchtop	white light	Array	0.15			0.01					14.53		0.95	1.64	1.68			7.4		Automated	20	Manual or atuomated	54				0.05-100
zygo	ZeGage Plus	STD 10x	0.3	1	CSI	Benchtop	white light	Array	0.15			0.01					14.53		0.95	0.82	0.83			7.4		Automated	20	Manual or atuomated	54				0.05-100
zygo	ZeGage Plus	STD 10x	0.3	2	CSI	Benchtop	white light	Array	0.15			0.01					14.53		0.95	0.41	0.42			7.4		Automated	20	Manual or atuomated	54				0.05-100
zygo	ZeGage Plus	STD 20x	4.7	0.5	CSI	Benchtop	white light	Array	0.15			0.01					21.8		0.71	0.82	0.84			4.7		Automated	20	Manual or atuomated	54				0.05-100
zygo	ZeGage Plus	STD 20x	4.7	1	CSI	Benchtop	white light	Array	0.15			0.01					21.8		0.71	0.41	0.42			4.7		Automated	20	Manual or atuomated	54				0.05-100
zygo	ZeGage Plus	STD 20x	4.7	2	CSI	Benchtop	white light	Array	0.15			0.01					21.8		0.71	0.21	0.21			4.7		Automated	20	Manual or atuomated	54				0.05-100
zygo	ZeGage Plus	STD 22x	0.1	0.5	CSI	Benchtop	white light	Array	0.15			0.01					4.84		2.85	0.75	0.76			4.2		Automated	20	Manual or atuomated	54				0.05-100
zygo	ZeGage Plus	STD 22x	0.1	1	CSI	Benchtop	white light	Array	0.15			0.01					4.84		2.85	0.37	0.38			4.2		Automated	20	Manual or atuomated	54				0.05-100
zygo	ZeGage Plus	STD 22x	0.1	2	CSI	Benchtop	white light	Array	0.15			0.01					4.84		2.85	0.19	0.19			4.2		Automated	20	Manual or atuomated	54				0.05-100
zygo	ZeGage Plus	STD 50x	0.55	0.5	CSI	Benchtop	white light	Array	0.15			0.01					28.13		0.52	0.33	0.34			3.4		Automated	20	Manual or atuomated	54				0.05-100
zygo	ZeGage Plus	STD 50x	0.55	1	CSI	Benchtop	white light	Array	0.15			0.01					28.13		0.52	0.17	0.17			3.4		Automated	20	Manual or atuomated	54				0.05-100
zygo	ZeGage Plus	STD 50x	0.55	2	CSI	Benchtop	white light	Array	0.15			0.01					28.13		0.52	0.08	0.08			3.4		Automated	20	Manual or atuomated	54				0.05-100
zygo	ZeGage Plus	STD 100x	0.85	0.5	CSI	Benchtop	white light	Array	0.15			0.01					40.36		0.34	0.16	0.17			0.5		Automated	20	Manual or atuomated	54				0.05-100
zygo	ZeGage Plus	STD 100x	0.85	1	CSI	Benchtop	white light	Array	0.15			0.01					40.36		0.34	0.08	0.08			0.5		Automated	20	Manual or atuomated	54				0.05-100
zygo	ZeGage Plus	STD 100x	0.85	2	CSI	Benchtop	white light	Array	0.15			0.01					40.36		0.34	0.04	0.04			0.5		Automated	20	Manual or atuomated	54				0.05-100
zygo	ZeGage Plus	LWD 1x	0.003	0.5	CSI	Benchtop	white light	Array	0.15			0.01					1.34		9.5	16.42	16.81			8		Automated	20	Manual or atuomated	54				0.05-100
zygo	ZeGage Plus	LWD 1x	0.003	1	CSI	Benchtop	white light	Array	0.15			0.01					1.34		9.5	8.15	8.34			8		Automated	20	Manual or atuomated	54				0.05-100
zygo	ZeGage Plus	LWD 1x	0.003	2	CSI	Benchtop	white light	Array	0.15			0.01					1.34		9.5	4.1	4.2			8		Automated	20	Manual or atuomated	54				0.05-100
zygo	ZeGage Plus	LWD 2x	0.055	0.5	CSI	Benchtop	white light	Array	0.15			0.01					2.66		5.18	8.21	8.41			21		Automated	20	Manual or atuomated	54				0.05-100
zygo	ZeGage Plus	LWD 2x	0.055	1	CSI	Benchtop	white light	Array	0.15			0.01					2.66		5.18	4.07	4.17			21		Automated	20	Manual or atuomated	54				0.05-100
zygo	ZeGage Plus	LWD 2x	0.055	2	CSI	Benchtop	white light	Array	0.15			0.01					2.66		5.18	2.05	2.1			21		Automated	20	Manual or atuomated	54				0.05-100
zygo	ZeGage Plus	LWD 5x	0.03		CSI	Benchtop	white light	Array	0.15			0.01					6.3		1.02	3.28	3.36			21		Automated	20	Manual or atuomated	54				0.05-100
zygo	ZeGage Plus	LWD 5x	0.03		CSI	Benchtop	white light	Array	0.15			0.01					6.3		1.02	1.63	1.67			21		Automated	20	Manual or atuomated	54				0.05-100
zygo	ZeGage Plus	LWD 5x	0.03		CSI	Benchtop	white light	Array	0.15			0.01					6.3		1.02	0.82	0.84			21		Automated	20	Manual or atuomated	54				0.05-100
zygo	ZeGage Plus	LWD 10x	0.28		CSI	Benchtop	white light	Array	0.15			0.01					13.13		1.02	1.44	1.47			19		Automated	20	Manual or atuomated	54				0.05-100
zygo	ZeGage Plus	LWD 10x	0.28		CSI	Benchtop	white light	Array	0.15			0.01					13.13		1.02	0.7	0.73			19		Automated	20	Manual or atuomated	54				0.05-100
zygo	ZeGage Plus	LWD 10x	0.28		CSI	Benchtop	white light	Array	0.15			0.01					13.13		1.02	0.36	0.37			19		Automated	20	Manual or atuomated	54				0.05-100
zygo	ZeGage Plus	SLWD 1x	0.03		CSI	Benchtop	white light	Array	0.15			0.01					1.34		9.5	16.42	16.81			40		Automated	20	Manual or atuomated	54				0.05-100
zygo	ZeGage Plus	SLWD 1x	0.03		CSI	Benchtop	white light	Array	0.15			0.01					1.34		9.5	8.15	8.34			40		Automated	20	Manual or atuomated	54				0.05-100
zygo	ZeGage Plus	SLWD 1x	0.03		CSI	Benchtop	white light	Array	0.15			0.01					1.34		9.5	4.1	4.2			40		Automated	20	Manual or atuomated	54				0.05-100
zygo	ZeGage Plus	SLWD 5x	0.12		CSI	Benchtop	white light	Array	0.15			0.01					5.81		2.38	3.28	3.36			40		Automated	20	Manual or atuomated	54				0.05-100
zygo	ZeGage Plus	SLWD 5x	0.12		CSI	Benchtop	white light	Array	0.15			0.01					5.81		2.38	1.63	1.67			40		Automated	20	Manual or atuomated	54				0.05-100
zygo	ZeGage Plus	SLWD 5x	0.12		CSI	Benchtop	white light	Array	0.15			0.01					5.81		2.38	0.82	0.84			40		Automated	20	Manual or atuomated	54				0.05-100
zygo	ZeGage Plus	GC 2x	0.055		CSI	Benchtop	white light	Array	0.15			0.01					2.66		5.18	8.21	8.41			18.5		Automated	20	Manual or atuomated	54				0.05-100
zygo	ZeGage Plus	GC 2x	0.055		CSI	Benchtop	white light	Array	0.15			0.01					2.66		5.18	4.07	4.17			18.5		Automated	20	Manual or atuomated	54				0.05-100
zygo	ZeGage Plus	GC 2x	0.055		CSI	Benchtop	white light	Array	0.15			0.01					2.66		5.18	2.05	2.1			18.5		Automated	20	Manual or atuomated	54				0.05-100
zygo	ZeGage Plus	GC 5x	0.14		CSI	Benchtop	white light	Array	0.15			0.01					6.3		2.04	3.28	3.36			19		Automated	20	Manual or atuomated	54				0.05-100
zygo	ZeGage Plus	GC 5x	0.14		CSI	Benchtop	white light	Array	0.15			0.01					6.3		2.04	1.63	1.67			19		Automated	20	Manual or atuomated	54				0.05-100
zygo	ZeGage Plus	GC 5x	0.14		CSI	Benchtop	white light	Array	0.15			0.01					6.3		2.04	0.82	0.84			19		Automated	20	Manual or atuomated	54				0.05-100
zygo	ZeGage Plus	GC 10x	0.28		CSI	Benchtop	white light	Array	0.15			0.01					13.13		1.02	1.44	1.47			18		Automated	20	Manual or atuomated	54				0.05-100
zygo	ZeGage Plus	GC 10x	0.28		CSI	Benchtop	white light	Array	0.15			0.01					13.13		1.02	0.72	0.73			18		Automated	20	Manual or atuomated	54				0.05-100
zygo	ZeGage Plus	GC 10x	0.28		CSI	Benchtop	white light	Array	0.15			0.01					13.13		1.02	0.36	0.37			18		Automated	20	Manual or atuomated	54				0.05-100

zygo	NewView 8300	STD 1.4x	0.04	0.5	CSI	Benchtop	white light	Array	0.12			0.008				86	1.85		7.14	11.81	12.09			4	35	Automated	20	Manual or atuomated	91				0.05-100
zygo	NewView 8300	STD 1.4x	0.04	1	CSI	Benchtop	white light	Array	0.12			0.008				86	1.85		7.14	5.86	6			4	35	Automated	20	Manual or atuomated	91				0.05-100
zygo	NewView 8300	STD 1.4x	0.04	2	CSI	Benchtop	white light	Array	0.12			0.008				86	1.85		7.14	2.96	3.02			4	35	Automated	20	Manual or atuomated	91				0.05-100
zygo	NewView 8300	STD 2.75x	0.08	0.5	CSI	Benchtop	white light	Array	0.12			0.008				86	3.71		3.56	5.91	6.05			4.5		Automated	20	Manual or atuomated	91				0.05-100
zygo	NewView 8300	STD 2.75x	0.08	1	CSI	Benchtop	white light	Array	0.12			0.008				86	3.71		3.56	2.93	3			4.5		Automated	20	Manual or atuomated	91				0.05-100
zygo	NewView 8300	STD 2.75x	0.08	2	CSI	Benchtop	white light	Array	0.12			0.008				86	3.71		3.56	1.48	1.51			4.5		Automated	20	Manual or atuomated	91				0.05-100
zygo	NewView 8300	STD 5.5x	0.15	0.5	CSI	Benchtop	white light	Array	0.12			0.008				86	7.27		1.9	2.95	3.02			8		Automated	20	Manual or atuomated	91				0.05-100
zygo	NewView 8300	STD 5.5x	0.15	1	CSI	Benchtop	white light	Array	0.12			0.008				86	7.27		1.9	1.47	1.5			8		Automated	20	Manual or atuomated	91				0.05-100
zygo	NewView 8300	STD 5.5x	0.15	2	CSI	Benchtop	white light	Array	0.12			0.008				86	7.27		1.9	0.74	0.76			8		Automated	20	Manual or atuomated	91				0.05-100
zygo	NewView 8300	STD 10x	0.3	0.5	CSI	Benchtop	white light	Array	0.12			0.008				86	14.53		0.95	1.64	1.68			7.4		Automated	20	Manual or atuomated	91				0.05-100
zygo	NewView 8300	STD 10x	0.3	1	CSI	Benchtop	white light	Array	0.12			0.008				86	14.53		0.95	0.82	0.83			7.4		Automated	20	Manual or atuomated	91				0.05-100
zygo	NewView 8300	STD 10x	0.3	2	CSI	Benchtop	white light	Array	0.12			0.008				86	14.53		0.95	0.41	0.42			7.4		Automated	20	Manual or atuomated	91				0.05-100
zygo	NewView 8300	STD 20x	4.7	0.5	CSI	Benchtop	white light	Array	0.12			0.008				86	21.8		0.71	0.82	0.84			4.7		Automated	20	Manual or atuomated	91				0.05-100
zygo	NewView 8300	STD 20x	4.7	1	CSI	Benchtop	white light	Array	0.12			0.008				86	21.8		0.71	0.41	0.42			4.7		Automated	20	Manual or atuomated	91				0.05-100
zygo	NewView 8300	STD 20x	4.7	2	CSI	Benchtop	white light	Array	0.12			0.008				86	21.8		0.71	0.21	0.21			4.7		Automated	20	Manual or atuomated	91				0.05-100
zygo	NewView 8300	STD 22x	0.1	0.5	CSI	Benchtop	white light	Array	0.12			0.008				86	4.84		2.85	0.75	0.76			4.2		Automated	20	Manual or atuomated	91				0.05-100
zygo	NewView 8300	STD 22x	0.1	1	CSI	Benchtop	white light	Array	0.12			0.008				86	4.84		2.85	0.37	0.38			4.2		Automated	20	Manual or atuomated	91				0.05-100
zygo	NewView 8300	STD 22x	0.1	2	CSI	Benchtop	white light	Array	0.12			0.008				86	4.84		2.85	0.19	0.19			4.2		Automated	20	Manual or atuomated	91				0.05-100
zygo	NewView 8300	STD 50x	0.55	0.5	CSI	Benchtop	white light	Array	0.12			0.008				86	28.13		0.52	0.33	0.34			3.4		Automated	20	Manual or atuomated	91				0.05-100
zygo	NewView 8300	STD 50x	0.55	1	CSI	Benchtop	white light	Array	0.12			0.008				86	28.13		0.52	0.17	0.17			3.4		Automated	20	Manual or atuomated	91				0.05-100
zygo	NewView 8300	STD 50x	0.55	2	CSI	Benchtop	white light	Array	0.12			0.008				86	28.13		0.52	0.08	0.08			3.4		Automated	20	Manual or atuomated	91				0.05-100
zygo	NewView 8300	STD 100x	0.85	0.5	CSI	Benchtop	white light	Array	0.12			0.008				86	40.36		0.34	0.16	0.17			0.5		Automated	20	Manual or atuomated	91				0.05-100
zygo	NewView 8300	STD 100x	0.85	1	CSI	Benchtop	white light	Array	0.12			0.008				86	40.36		0.34	0.08	0.08			0.5		Automated	20	Manual or atuomated	91				0.05-100
zygo	NewView 8300	STD 100x	0.85	2	CSI	Benchtop	white light	Array	0.12			0.008				86	40.36		0.34	0.04	0.04			0.5		Automated	20	Manual or atuomated	91				0.05-100
zygo	NewView 8300	LWD 1x	0.003	0.5	CSI	Benchtop	white light	Array	0.12			0.008				86	1.34		9.5	16.42	16.81			8		Automated	20	Manual or atuomated	91				0.05-100
zygo	NewView 8300	LWD 1x	0.003	1	CSI	Benchtop	white light	Array	0.12			0.008				86	1.34		9.5	8.15	8.34			8		Automated	20	Manual or atuomated	91				0.05-100
zygo	NewView 8300	LWD 1x	0.003	2	CSI	Benchtop	white light	Array	0.12			0.008				86	1.34		9.5	4.1	4.2			8		Automated	20	Manual or atuomated	91				0.05-100
zygo	NewView 8300	LWD 2x	0.055	0.5	CSI	Benchtop	white light	Array	0.12			0.008				86	2.66		5.18	8.21	8.41			21		Automated	20	Manual or atuomated	91				0.05-100
zygo	NewView 8300	LWD 2x	0.055	1	CSI	Benchtop	white light	Array	0.12			0.008				86	2.66		5.18	4.07	4.17			21		Automated	20	Manual or atuomated	91				0.05-100
zygo	NewView 8300	LWD 2x	0.055	2	CSI	Benchtop	white light	Array	0.12			0.008				86	2.66		5.18	2.05	2.1			21		Automated	20	Manual or atuomated	91				0.05-100
zygo	NewView 8300	LWD 5x	0.03		CSI	Benchtop	white light	Array	0.12			0.008				86	6.3		1.02	3.28	3.36			21		Automated	20	Manual or atuomated	91				0.05-100
zygo	NewView 8300	LWD 5x	0.03		CSI	Benchtop	white light	Array	0.12			0.008				86	6.3		1.02	1.63	1.67			21		Automated	20	Manual or atuomated	91				0.05-100
zygo	NewView 8300	LWD 5x	0.03		CSI	Benchtop	white light	Array	0.12			0.008				86	6.3		1.02	0.82	0.84			21		Automated	20	Manual or atuomated	91				0.05-100
zygo	NewView 8300	LWD 10x	0.28		CSI	Benchtop	white light	Array	0.12			0.008				86	13.13		1.02	1.44	1.47			19		Automated	20	Manual or atuomated	91				0.05-100
zygo	NewView 8300	LWD 10x	0.28		CSI	Benchtop	white light	Array	0.12			0.008				86	13.13		1.02	0.7	0.73			19		Automated	20	Manual or atuomated	91				0.05-100
zygo	NewView 8300	LWD 10x	0.28		CSI	Benchtop	white light	Array	0.12			0.008				86	13.13		1.02	0.36	0.37			19		Automated	20	Manual or atuomated	91				0.05-100
zygo	NewView 8300	SLWD 1x	0.03		CSI	Benchtop	white light	Array	0.12			0.008				86	1.34		9.5	16.42	16.81			40		Automated	20	Manual or atuomated	91				0.05-100
zygo	NewView 8300	SLWD 1x	0.03		CSI	Benchtop	white light	Array	0.12			0.008				86	1.34		9.5	8.15	8.34			40		Automated	20	Manual or atuomated	91				0.05-100
zygo	NewView 8300	SLWD 1x	0.03		CSI	Benchtop	white light	Array	0.12			0.008				86	1.34		9.5	4.1	4.2			40		Automated	20	Manual or atuomated	91				0.05-100
zygo	NewView 8300	SLWD 5x	0.12		CSI	Benchtop	white light	Array	0.12			0.008				86	5.81		2.38	3.28	3.36			40		Automated	20	Manual or atuomated	91				0.05-100
zygo	NewView 8300	SLWD 5x	0.12		CSI	Benchtop	white light	Array	0.12			0.008				86	5.81		2.38	1.63	1.67			40		Automated	20	Manual or atuomated	91				0.05-100
zygo	NewView 8300	SLWD 5x	0.12		CSI	Benchtop	white light	Array	0.12			0.008				86	5.81		2.38	0.82	0.84			40		Automated	20	Manual or atuomated	91				0.05-100
zygo	NewView 8300	GC 2x	0.055		CSI	Benchtop	white light	Array	0.12			0.008				86	2.66		5.18	8.21	8.41			18.5		Automated	20	Manual or atuomated	91				0.05-100
zygo	NewView 8300	GC 2x	0.055		CSI	Benchtop	white light	Array	0.12			0.008				86	2.66		5.18	4.07	4.17			18.5		Automated	20	Manual or atuomated	91				0.05-100
zygo	NewView 8300	GC 2x	0.055		CSI	Benchtop	white light	Array	0.12			0.008				86	2.66		5.18	2.05	2.1			18.5		Automated	20	Manual or atuomated	91				0.05-100
zygo	NewView 8300	GC 5x	0.14		CSI	Benchtop	white light	Array	0.12			0.008				86	6.3		2.04	3.28	3.36			19		Automated	20	Manual or atuomated	91				0.05-100
zygo	NewView 8300	GC 5x	0.14		CSI	Benchtop	white light	Array	0.12			0.008				86	6.3		2.04	1.63	1.67			19		Automated	20	Manual or atuomated	91				0.05-100
zygo	NewView 8300	GC 5x	0.14		CSI	Benchtop	white light	Array	0.12			0.008				86	6.3		2.04	0.82	0.84			19		Automated	20	Manual or atuomated	91				0.05-100
zygo	NewView 8300	GC 10x	0.28		CSI	Benchtop	white light	Array	0.12			0.008				86	13.13		1.02	1.44	1.47			18		Automated	20	Manual or atuomated	91				0.05-100
zygo	NewView 8300	GC 10x	0.28		CSI	Benchtop	white light	Array	0.12			0.008				86	13.13		1.02	0.72	0.73			18		Automated	20	Manual or atuomated	91				0.05-100
zygo	NewView 8300	GC 10x	0.28		CSI	Benchtop	white light	Array	0.12			0.008				86	13.13		1.02	0.36	0.37			18		Automated	20	Manual or atuomated	91				0.05-100

zygo	NewView 8200	STD 1.4x	0.04	0.5	CSI	Benchtop	white light	Array	0.12			0.01				86	1.85		7.14	11.81	12.09			4	35	Automated	20	Manual or atuomated	91				0.05-100
zygo	NewView 8200	STD 1.4x	0.04	1	CSI	Benchtop	white light	Array	0.12			0.01				86	1.85		7.14	5.86	6			4	35	Automated	20	Manual or atuomated	91				0.05-100
zygo	NewView 8200	STD 1.4x	0.04	2	CSI	Benchtop	white light	Array	0.12			0.01				86	1.85		7.14	2.96	3.02			4	35	Automated	20	Manual or atuomated	91				0.05-100
zygo	NewView 8200	STD 2.75x	0.08	0.5	CSI	Benchtop	white light	Array	0.12			0.01				86	3.71		3.56	5.91	6.05			4.5		Automated	20	Manual or atuomated	91				0.05-100
zygo	NewView 8200	STD 2.75x	0.08	1	CSI	Benchtop	white light	Array	0.12			0.01				86	3.71		3.56	2.93	3			4.5		Automated	20	Manual or atuomated	91				0.05-100
zygo	NewView 8200	STD 2.75x	0.08	2	CSI	Benchtop	white light	Array	0.12			0.01				86	3.71		3.56	1.48	1.51			4.5		Automated	20	Manual or atuomated	91				0.05-100
zygo	NewView 8200	STD 5.5x	0.15	0.5	CSI	Benchtop	white light	Array	0.12			0.01				86	7.27		1.9	2.95	3.02			8		Automated	20	Manual or atuomated	91				0.05-100
zygo	NewView 8200	STD 5.5x	0.15	1	CSI	Benchtop	white light	Array	0.12			0.01				86	7.27		1.9	1.47	1.5			8		Automated	20	Manual or atuomated	91				0.05-100
zygo	NewView 8200	STD 5.5x	0.15	2	CSI	Benchtop	white light	Array	0.12			0.01				86	7.27		1.9	0.74	0.76			8		Automated	20	Manual or atuomated	91				0.05-100
zygo	NewView 8200	STD 10x	0.3	0.5	CSI	Benchtop	white light	Array	0.12			0.01				86	14.53		0.95	1.64	1.68			7.4		Automated	20	Manual or atuomated	91				0.05-100
zygo	NewView 8200	STD 10x	0.3	1	CSI	Benchtop	white light	Array	0.12			0.01				86	14.53		0.95	0.82	0.83			7.4		Automated	20	Manual or atuomated	91				0.05-100
zygo	NewView 8200	STD 10x	0.3	2	CSI	Benchtop	white light	Array	0.12			0.01				86	14.53		0.95	0.41	0.42			7.4		Automated	20	Manual or atuomated	91				0.05-100
zygo	NewView 8200	STD 20x	4.7	0.5	CSI	Benchtop	white light	Array	0.12			0.01				86	21.8		0.71	0.82	0.84			4.7		Automated	20	Manual or atuomated	91				0.05-100
zygo	NewView 8200	STD 20x	4.7	1	CSI	Benchtop	white light	Array	0.12			0.01				86	21.8		0.71	0.41	0.42			4.7		Automated	20	Manual or atuomated	91				0.05-100
zygo	NewView 8200	STD 20x	4.7	2	CSI	Benchtop	white light	Array	0.12			0.01				86	21.8		0.71	0.21	0.21			4.7		Automated	20	Manual or atuomated	91				0.05-100
zygo	NewView 8200	STD 22x	0.1	0.5	CSI	Benchtop	white light	Array	0.12			0.01				86	4.84		2.85	0.75	0.76			4.2		Automated	20	Manual or atuomated	91				0.05-100
zygo	NewView 8200	STD 22x	0.1	1	CSI	Benchtop	white light	Array	0.12			0.01				86	4.84		2.85	0.37	0.38			4.2		Automated	20	Manual or atuomated	91				0.05-100
zygo	NewView 8200	STD 22x	0.1	2	CSI	Benchtop	white light	Array	0.12			0.01				86	4.84		2.85	0.19	0.19			4.2		Automated	20	Manual or atuomated	91				0.05-100
zygo	NewView 8200	STD 50x	0.55	0.5	CSI	Benchtop	white light	Array	0.12			0.01				86	28.13		0.52	0.33	0.34			3.4		Automated	20	Manual or atuomated	91				0.05-100
zygo	NewView 8200	STD 50x	0.55	1	CSI	Benchtop	white light	Array	0.12			0.01				86	28.13		0.52	0.17	0.17			3.4		Automated	20	Manual or atuomated	91				0.05-100
zygo	NewView 8200	STD 50x	0.55	2	CSI	Benchtop	white light	Array	0.12			0.01				86	28.13		0.52	0.08	0.08			3.4		Automated	20	Manual or atuomated	91				0.05-100
zygo	NewView 8200	STD 100x	0.85	0.5	CSI	Benchtop	white light	Array	0.12			0.01				86	40.36		0.34	0.16	0.17			0.5		Automated	20	Manual or atuomated	91				0.05-100
zygo	NewView 8200	STD 100x	0.85	1	CSI	Benchtop	white light	Array	0.12			0.01				86	40.36		0.34	0.08	0.08			0.5		Automated	20	Manual or atuomated	91				0.05-100
zygo	NewView 8200	STD 100x	0.85	2	CSI	Benchtop	white light	Array	0.12			0.01				86	40.36		0.34	0.04	0.04			0.5		Automated	20	Manual or atuomated	91				0.05-100
zygo	NewView 8200	LWD 1x	0.003	0.5	CSI	Benchtop	white light	Array	0.12			0.01				86	1.34		9.5	16.42	16.81			8		Automated	20	Manual or atuomated	91				0.05-100
zygo	NewView 8200	LWD 1x	0.003	1	CSI	Benchtop	white light	Array	0.12			0.01				86	1.34		9.5	8.15	8.34			8		Automated	20	Manual or atuomated	91				0.05-100
zygo	NewView 8200	LWD 1x	0.003	2	CSI	Benchtop	white light	Array	0.12			0.01				86	1.34		9.5	4.1	4.2			8		Automated	20	Manual or atuomated	91				0.05-100
zygo	NewView 8200	LWD 2x	0.055	0.5	CSI	Benchtop	white light	Array	0.12			0.01				86	2.66		5.18	8.21	8.41			21		Automated	20	Manual or atuomated	91				0.05-100
zygo	NewView 8200	LWD 2x	0.055	1	CSI	Benchtop	white light	Array	0.12			0.01				86	2.66		5.18	4.07	4.17			21		Automated	20	Manual or atuomated	91				0.05-100
zygo	NewView 8200	LWD 2x	0.055	2	CSI	Benchtop	white light	Array	0.12			0.01				86	2.66		5.18	2.05	2.1			21		Automated	20	Manual or atuomated	91				0.05-100
zygo	NewView 8200	LWD 5x	0.03		CSI	Benchtop	white light	Array	0.12			0.01				86	6.3		1.02	3.28	3.36			21		Automated	20	Manual or atuomated	91				0.05-100
zygo	NewView 8200	LWD 5x	0.03		CSI	Benchtop	white light	Array	0.12			0.01				86	6.3		1.02	1.63	1.67			21		Automated	20	Manual or atuomated	91				0.05-100
zygo	NewView 8200	LWD 5x	0.03		CSI	Benchtop	white light	Array	0.12			0.01				86	6.3		1.02	0.82	0.84			21		Automated	20	Manual or atuomated	91				0.05-100
zygo	NewView 8200	LWD 10x	0.28		CSI	Benchtop	white light	Array	0.12			0.01				86	13.13		1.02	1.44	1.47			19		Automated	20	Manual or atuomated	91				0.05-100
zygo	NewView 8200	LWD 10x	0.28		CSI	Benchtop	white light	Array	0.12			0.01				86	13.13		1.02	0.7	0.73			19		Automated	20	Manual or atuomated	91				0.05-100
zygo	NewView 8200	LWD 10x	0.28		CSI	Benchtop	white light	Array	0.12			0.01				86	13.13		1.02	0.36	0.37			19		Automated	20	Manual or atuomated	91				0.05-100
zygo	NewView 8200	SLWD 1x	0.03		CSI	Benchtop	white light	Array	0.12			0.01				86	1.34		9.5	16.42	16.81			40		Automated	20	Manual or atuomated	91				0.05-100
zygo	NewView 8200	SLWD 1x	0.03		CSI	Benchtop	white light	Array	0.12			0.01				86	1.34		9.5	8.15	8.34			40		Automated	20	Manual or atuomated	91				0.05-100
zygo	NewView 8200	SLWD 1x	0.03		CSI	Benchtop	white light	Array	0.12			0.01				86	1.34		9.5	4.1	4.2			40		Automated	20	Manual or atuomated	91				0.05-100
zygo	NewView 8200	SLWD 5x	0.12		CSI	Benchtop	white light	Array	0.12			0.01				86	5.81		2.38	3.28	3.36			40		Automated	20	Manual or atuomated	91				0.05-100
zygo	NewView 8200	SLWD 5x	0.12		CSI	Benchtop	white light	Array	0.12			0.01				86	5.81		2.38	1.63	1.67			40		Automated	20	Manual or atuomated	91				0.05-100
zygo	NewView 8200	SLWD 5x	0.12		CSI	Benchtop	white light	Array	0.12			0.01				86	5.81		2.38	0.82	0.84			40		Automated	20	Manual or atuomated	91				0.05-100
zygo	NewView 8200	GC 2x	0.055		CSI	Benchtop	white light	Array	0.12			0.01				86	2.66		5.18	8.21	8.41			18.5		Automated	20	Manual or atuomated	91				0.05-100
zygo	NewView 8200	GC 2x	0.055		CSI	Benchtop	white light	Array	0.12			0.01				86	2.66		5.18	4.07	4.17			18.5		Automated	20	Manual or atuomated	91				0.05-100
zygo	NewView 8200	GC 2x	0.055		CSI	Benchtop	white light	Array	0.12			0.01				86	2.66		5.18	2.05	2.1			18.5		Automated	20	Manual or atuomated	91				0.05-100
zygo	NewView 8200	GC 5x	0.14		CSI	Benchtop	white light	Array	0.12			0.01				86	6.3		2.04	3.28	3.36			19		Automated	20	Manual or atuomated	91				0.05-100
zygo	NewView 8200	GC 5x	0.14		CSI	Benchtop	white light	Array	0.12			0.01				86	6.3		2.04	1.63	1.67			19		Automated	20	Manual or atuomated	91				0.05-100
zygo	NewView 8200	GC 5x	0.14		CSI	Benchtop	white light	Array	0.12			0.01				86	6.3		2.04	0.82	0.84			19		Automated	20	Manual or atuomated	91				0.05-100
zygo	NewView 8200	GC 10x	0.28		CSI	Benchtop	white light	Array	0.12			0.01				86	13.13		1.02	1.44	1.47			18		Automated	20	Manual or atuomated	91				0.05-100
zygo	NewView 8200	GC 10x	0.28		CSI	Benchtop	white light	Array	0.12			0.01				86	13.13		1.02	0.72	0.73			18		Automated	20	Manual or atuomated	91				0.05-100
zygo	NewView 8200	GC 10x	0.28		CSI	Benchtop	white light	Array	0.12			0.01				86	13.13		1.02	0.36	0.37			18		Automated	20	Manual or atuomated	91				0.05-100

zygo	nomad	STD 1.4x	0.04	0.5	CSI	Porable	white light	Array	0.1			0.01				86	1.85		7.14	11.81	12.09			4	35	Automated	20	Manual or atuomated	91				0.05-100
zygo	nomad	STD 1.4x	0.04	1	CSI	Porable	white light	Array	0.1			0.01				86	1.85		7.14	5.86	6			4	35	Automated	20	Manual or atuomated	91				0.05-100
zygo	nomad	STD 1.4x	0.04	2	CSI	Porable	white light	Array	0.1			0.01				86	1.85		7.14	2.96	3.02			4	35	Automated	20	Manual or atuomated	91				0.05-100
zygo	nomad	STD 2.75x	0.08	0.5	CSI	Porable	white light	Array	0.1			0.01				86	3.71		3.56	5.91	6.05			4.5		Automated	20	Manual or atuomated	91				0.05-100
zygo	nomad	STD 2.75x	0.08	1	CSI	Porable	white light	Array	0.1			0.01				86	3.71		3.56	2.93	3			4.5		Automated	20	Manual or atuomated	91				0.05-100
zygo	nomad	STD 2.75x	0.08	2	CSI	Porable	white light	Array	0.1			0.01				86	3.71		3.56	1.48	1.51			4.5		Automated	20	Manual or atuomated	91				0.05-100
zygo	nomad	STD 5.5x	0.15	0.5	CSI	Porable	white light	Array	0.1			0.01				86	7.27		1.9	2.95	3.02			8		Automated	20	Manual or atuomated	91				0.05-100
zygo	nomad	STD 5.5x	0.15	1	CSI	Porable	white light	Array	0.1			0.01				86	7.27		1.9	1.47	1.5			8		Automated	20	Manual or atuomated	91				0.05-100
zygo	nomad	STD 5.5x	0.15	2	CSI	Porable	white light	Array	0.1			0.01				86	7.27		1.9	0.74	0.76			8		Automated	20	Manual or atuomated	91				0.05-100
zygo	nomad	STD 10x	0.3	0.5	CSI	Porable	white light	Array	0.1			0.01				86	14.53		0.95	1.64	1.68			7.4		Automated	20	Manual or atuomated	91				0.05-100
zygo	nomad	STD 10x	0.3	1	CSI	Porable	white light	Array	0.1			0.01				86	14.53		0.95	0.82	0.83			7.4		Automated	20	Manual or atuomated	91				0.05-100
zygo	nomad	STD 10x	0.3	2	CSI	Porable	white light	Array	0.1			0.01				86	14.53		0.95	0.41	0.42			7.4		Automated	20	Manual or atuomated	91				0.05-100
zygo	nomad	STD 20x	4.7	0.5	CSI	Porable	white light	Array	0.1			0.01				86	21.8		0.71	0.82	0.84			4.7		Automated	20	Manual or atuomated	91				0.05-100
zygo	nomad	STD 20x	4.7	1	CSI	Porable	white light	Array	0.1			0.01				86	21.8		0.71	0.41	0.42			4.7		Automated	20	Manual or atuomated	91				0.05-100
zygo	nomad	STD 20x	4.7	2	CSI	Porable	white light	Array	0.1			0.01				86	21.8		0.71	0.21	0.21			4.7		Automated	20	Manual or atuomated	91				0.05-100
zygo	nomad	STD 22x	0.1	0.5	CSI	Porable	white light	Array	0.1			0.01				86	4.84		2.85	0.75	0.76			4.2		Automated	20	Manual or atuomated	91				0.05-100
zygo	nomad	STD 22x	0.1	1	CSI	Porable	white light	Array	0.1			0.01				86	4.84		2.85	0.37	0.38			4.2		Automated	20	Manual or atuomated	91				0.05-100
zygo	nomad	STD 22x	0.1	2	CSI	Porable	white light	Array	0.1			0.01				86	4.84		2.85	0.19	0.19			4.2		Automated	20	Manual or atuomated	91				0.05-100
zygo	nomad	STD 50x	0.55	0.5	CSI	Porable	white light	Array	0.1			0.01				86	28.13		0.52	0.33	0.34			3.4		Automated	20	Manual or atuomated	91				0.05-100
zygo	nomad	STD 50x	0.55	1	CSI	Porable	white light	Array	0.1			0.01				86	28.13		0.52	0.17	0.17			3.4		Automated	20	Manual or atuomated	91				0.05-100
zygo	nomad	STD 50x	0.55	2	CSI	Porable	white light	Array	0.1			0.01				86	28.13		0.52	0.08	0.08			3.4		Automated	20	Manual or atuomated	91				0.05-100
zygo	nomad	STD 100x	0.85	0.5	CSI	Porable	white light	Array	0.1			0.01				86	40.36		0.34	0.16	0.17			0.5		Automated	20	Manual or atuomated	91				0.05-100
zygo	nomad	STD 100x	0.85	1	CSI	Porable	white light	Array	0.1			0.01				86	40.36		0.34	0.08	0.08			0.5		Automated	20	Manual or atuomated	91				0.05-100
zygo	nomad	STD 100x	0.85	2	CSI	Porable	white light	Array	0.1			0.01				86	40.36		0.34	0.04	0.04			0.5		Automated	20	Manual or atuomated	91				0.05-100
zygo	nomad	LWD 1x	0.003	0.5	CSI	Porable	white light	Array	0.1			0.01				86	1.34		9.5	16.42	16.81			8		Automated	20	Manual or atuomated	91				0.05-100
zygo	nomad	LWD 1x	0.003	1	CSI	Porable	white light	Array	0.1			0.01				86	1.34		9.5	8.15	8.34			8		Automated	20	Manual or atuomated	91				0.05-100
zygo	nomad	LWD 1x	0.003	2	CSI	Porable	white light	Array	0.1			0.01				86	1.34		9.5	4.1	4.2			8		Automated	20	Manual or atuomated	91				0.05-100
zygo	nomad	LWD 2x	0.055	0.5	CSI	Porable	white light	Array	0.1			0.01				86	2.66		5.18	8.21	8.41			21		Automated	20	Manual or atuomated	91				0.05-100
zygo	nomad	LWD 2x	0.055	1	CSI	Porable	white light	Array	0.1			0.01				86	2.66		5.18	4.07	4.17			21		Automated	20	Manual or atuomated	91				0.05-100
zygo	nomad	LWD 2x	0.055	2	CSI	Porable	white light	Array	0.1			0.01				86	2.66		5.18	2.05	2.1			21		Automated	20	Manual or atuomated	91				0.05-100
zygo	nomad	LWD 5x	0.03		CSI	Porable	white light	Array	0.1			0.01				86	6.3		1.02	3.28	3.36			21		Automated	20	Manual or atuomated	91				0.05-100
zygo	nomad	LWD 5x	0.03		CSI	Porable	white light	Array	0.1			0.01				86	6.3		1.02	1.63	1.67			21		Automated	20	Manual or atuomated	91				0.05-100
zygo	nomad	LWD 5x	0.03		CSI	Porable	white light	Array	0.1			0.01				86	6.3		1.02	0.82	0.84			21		Automated	20	Manual or atuomated	91				0.05-100
zygo	nomad	LWD 10x	0.28		CSI	Porable	white light	Array	0.1			0.01				86	13.13		1.02	1.44	1.47			19		Automated	20	Manual or atuomated	91				0.05-100
zygo	nomad	LWD 10x	0.28		CSI	Porable	white light	Array	0.1			0.01				86	13.13		1.02	0.7	0.73			19		Automated	20	Manual or atuomated	91				0.05-100
zygo	nomad	LWD 10x	0.28		CSI	Porable	white light	Array	0.1			0.01				86	13.13		1.02	0.36	0.37			19		Automated	20	Manual or atuomated	91				0.05-100
zygo	nomad	SLWD 1x	0.03		CSI	Porable	white light	Array	0.1			0.01				86	1.34		9.5	16.42	16.81			40		Automated	20	Manual or atuomated	91				0.05-100
zygo	nomad	SLWD 1x	0.03		CSI	Porable	white light	Array	0.1			0.01				86	1.34		9.5	8.15	8.34			40		Automated	20	Manual or atuomated	91				0.05-100
zygo	nomad	SLWD 1x	0.03		CSI	Porable	white light	Array	0.1			0.01				86	1.34		9.5	4.1	4.2			40		Automated	20	Manual or atuomated	91				0.05-100
zygo	nomad	SLWD 5x	0.12		CSI	Porable	white light	Array	0.1			0.01				86	5.81		2.38	3.28	3.36			40		Automated	20	Manual or atuomated	91				0.05-100
zygo	nomad	SLWD 5x	0.12		CSI	Porable	white light	Array	0.1			0.01				86	5.81		2.38	1.63	1.67			40		Automated	20	Manual or atuomated	91				0.05-100
zygo	nomad	SLWD 5x	0.12		CSI	Porable	white light	Array	0.1			0.01				86	5.81		2.38	0.82	0.84			40		Automated	20	Manual or atuomated	91				0.05-100
zygo	nomad	GC 2x	0.055		CSI	Porable	white light	Array	0.1			0.01				86	2.66		5.18	8.21	8.41			18.5		Automated	20	Manual or atuomated	91				0.05-100
zygo	nomad	GC 2x	0.055		CSI	Porable	white light	Array	0.1			0.01				86	2.66		5.18	4.07	4.17			18.5		Automated	20	Manual or atuomated	91				0.05-100
zygo	nomad	GC 2x	0.055		CSI	Porable	white light	Array	0.1			0.01				86	2.66		5.18	2.05	2.1			18.5		Automated	20	Manual or atuomated	91				0.05-100
zygo	nomad	GC 5x	0.14		CSI	Porable	white light	Array	0.1			0.01				86	6.3		2.04	3.28	3.36			19		Automated	20	Manual or atuomated	91				0.05-100
zygo	nomad	GC 5x	0.14		CSI	Porable	white light	Array	0.1			0.01				86	6.3		2.04	1.63	1.67			19		Automated	20	Manual or atuomated	91				0.05-100
zygo	nomad	GC 5x	0.14		CSI	Porable	white light	Array	0.1			0.01				86	6.3		2.04	0.82	0.84			19		Automated	20	Manual or atuomated	91				0.05-100
zygo	nomad	GC 10x	0.28		CSI	Porable	white light	Array	0.1			0.01				86	13.13		1.02	1.44	1.47			18		Automated	20	Manual or atuomated	91				0.05-100
zygo	nomad	GC 10x	0.28		CSI	Porable	white light	Array	0.1			0.01				86	13.13		1.02	0.72	0.73			18		Automated	20	Manual or atuomated	91				0.05-100
zygo	nomad	GC 10x	0.28		CSI	Porable	white light	Array	0.1			0.01				86	13.13		1.02	0.36	0.37			18		Automated	20	Manual or atuomated	91				0.05-100

Trimble	GX				Time-of-flight terrestrial laser scanner	Portable	laser	3D polar scan

LMI Technologies	R1X				structured light scanner	Portable	white light	Array		65										100				370										1.3		1
LMI Technologies	R1X				structured light scanner	Portable	white light	Array		115										200				690										1.3		1
LMI Technologies	R1X				structured light scanner	Portable	white light	Array		125										300	51150			1040										1.3		1
LMI Technologies	R3X				structured light scanner	Portable	white light	Array		45										75				370										0.88		1
LMI Technologies	R3X				structured light scanner	Portable	white light	Array		75										165				690										0.88		1
LMI Technologies	R3X				structured light scanner	Portable	white light	Array		105										250	78453			1040										0.88		1
LMI Technologies	R4X				structured light scanner	Portable	white light	Array		36										71				385										1.3		1
LMI Technologies	R4X				structured light scanner	Portable	white light	Array		84										228	143312			1110										1.3		1
LMI Technologies	MikroCAD lite					Benchtop	blue LED	Array													1.92			26			0.8							4
LMI Technologies	MikroCAD premium					Benchtop	blue LED	Array													1.92			26			0.8							7.5
LMI Technologies	MikroCAD premium					Benchtop	blue LED	Array													130			85			3							6
LMI Technologies	MikroCAD premium					Benchtop	blue LED	Array													4800			283			30							6
LMI Technologies	MikroCAD premium					Benchtop	blue LED	Array													14700			230			30							6
LMI Technologies	MikroCAD plus					Benchtop	blue LED	Array													2.38			33			0.5							10
Artec 3D	EVA				structured light scanner	Portable	ﬂash bulb	Array		100										500	31672						60		0.85					0.0002		1
Artec 3D	Spider				structured light scanner	Portable	blue LED	Array		100										100	6300								0.85					0.0002		1
Artec 3D	Space spider				structured light scanner	Portable	blue LED	Array		50										100	6300								0.85					0.0005		1
aicon 3D	stereoSCAN neo				structured light scanner	Portable		Array
aicon 3D	smartSCAN-HE				structured light scanner	Portable	High Power LED	Array		25										140	81225			1000			220		4			28723200		1		1
aicon 3D	smartSCAN-HE				structured light scanner	Portable	High Power LED	Array		44										250	260100			1000			350		4			28723200		1		1
aicon 3D	smartSCAN-HE				structured light scanner	Portable	High Power LED	Array		53										295	360000			1000			400		4			28723200		1		1
aicon 3D	smartSCAN-HE				structured light scanner	Portable	High Power LED	Array		7										27	2860			370			36		4			28723200		1		1
aicon 3D	smartSCAN-HE				structured light scanner	Portable	High Power LED	Array		9										50	9025			370			60		4			28723200		1		1
aicon 3D	smartSCAN-HE				structured light scanner	Portable	High Power LED	Array		14										85	28900			370			110		4			28723200		1		1
aicon 3D	smartSCAN-HE				structured light scanner	Portable	High Power LED	Array		38										210	189225			1500			300		4			28723200		1		1
aicon 3D	smartSCAN-HE				structured light scanner	Portable	High Power LED	Array		79										445	828100			1500			600		4			28723200		1		1
aicon 3D	PrimeScan				structured light scanner	Portable		Array																					4					1		1
einscan	EinScan-Pro+				structured light scanner	Portable		Array		100										200									0.8					1		1
nanosurf	NaioAFM				AFM	Benchtop	contact	Array			0.2									0.001	0.0049			0			0.014		6.5
											0.0003
Bruker	FastScan AFM Scanner				AFM	Benchtop	contact	Array			0.000035									0.015	0.0081			0			0.01
Bruker	Icon AFM Scanner				AFM	Benchtop	contact	Array			0.00003									0.02	0.001225			0			0.03
Bruker	Inspire				AFM	Benchtop	contact	Array			0.00003													0
icspi	nGauge				AFM	Benchtop	contact	Array			1									0.08	0.000225			0			0.01		0.45			1048576			7800
nanomics imaging	Multiview 1000				SNOM	Benchtop	contact	Array			0.005									0.002	0.01			0			0.1
WITec	alpha300 A				AFM	Benchtop	contact	Array			0.3									0.001	0.04			0			0.02
WITec	alpha300 S				SNOM	Benchtop	contact	Array												0.06	0.04			0			1.02
Alicone	infinitefocus		0.075	2.5	Focus variation	Benchtop	white light	Array			2300			0.009		87				3.52	40000			8.8	3		8		120	30		3300000
Alicone	infinitefocus		0.15	5	Focus variation	Benchtop	white light	Array			410			0.009		87				1.76	40000			23.5	3		22.5		120	30		3300000
Alicone	infinitefocus		0.3	10	Focus variation	Benchtop	white light	Array			100			0.009		87				0.88	40000			17.5	3		16.5		120	30		3300000
Alicone	infinitefocus		0.4	20	Focus variation	Benchtop	white light	Array			50			0.009		87				0.44	24780			19	3		18		120	30		3300000
Alicone	infinitefocus		0.6	50	Focus variation	Benchtop	white light	Array			20			0.009		87				0.18	3965			11	2		10		120	30		3300000
Alicone	infinitefocus		0.8	100	Focus variation	Benchtop	white light	Array			10			0.009		87				0.09	990			4.5	1		4		120	30		3300000
Alicone	IF-PORTAbLE		0.075	2.5	Focus variation	Portable	white light	Array			1800					87				4.4	37.17			8.8			8		10			1920000
Alicone	IF-PORTAbLE		0.15	5	Focus variation	Portable	white light	Array			450					87				2.2	9.29			23.5			22		10			1920000
Alicone	IF-PORTAbLE		0.3	10	Focus variation	Portable	white light	Array			110			0.3		87				1.1	2.32			17.5			16		10			1920000
Alicone	IF-PORTAbLE		0.4	20	Focus variation	Portable	white light	Array			60			0.18		87				0.55	0.58			19			18		10			1920000
Alicone	IF-PORTAbLE		0.6	50	Focus variation	Portable	white light	Array			60			0.18		87				0.22	0.09			11			10.5		10			1920000
Alicone	IF-PORTAbLE		0.8	100	Focus variation	Portable	white light	Array			60			0.18		87				0.11	0.02			4.5			4		10			1920000
Proto3000	METRASCAN 750				structured light scanner	Portable	white light	Array		30										50	68750			300			200		1.38
Proto3000	METRASCAN 750 ELITE				structured light scanner	Portable	white light	Array		30										50	68750			300			200		1.38
Proto3000	METRASCAN 350				structured light scanner	Portable	white light	Array		40										50	56250			300			200		1.38
Proto3000	METRASCAN 350 ELITE				structured light scanner	Portable	white light	Array		40										50	56250			300			200		1.38
Leica	DCM8		0.4	1.25	Confocal	Benchtop	white light	Array		0.2	3000		3						3.5		148.17792			150			40						0.1-100	5
Leica	DCM8		0.07	2.5	Confocal	Benchtop	white light	Array		0.2	350		3						2		36.4			150			40						0.1-100	5
Leica	DCM8		0.15	5	Confocal	Benchtop	white light	Array		0.2	150		3						0.94		9.1			150			40						0.1-100	5
Leica	DCM8		0.3	10	Confocal	Benchtop	white light	Array		0.2	30		3						0.47		2.21			150			40						0.1-100	5
Leica	DCM8		0.5	20	Confocal	Benchtop	white light	Array		0.2	15		3						0.28		0.5742			150			40						0.1-100	5
Leica	DCM8		0.9	50	Confocal	Benchtop	white light	Array		0.2	5		3						0.16		0.089856			150			40						0.1-100	5
Leica	DCM8		0.95	100	Confocal	Benchtop	white light	Array		0.2	2		3						0.14		0.0231			150			40						0.1-100	5
Leica	DCM8		0.95	150	Confocal	Benchtop	white light	Array		0.2	2		3						0.14		0.10296			150			40						0.1-100	5
Leica	DCM8		0.3	10	PSI	Benchtop	white light	Array		0.2	0.1		0.16						0.47		2.21			150	0.017		40						0.1-100	6
Leica	DCM8		0.4	20	PSI	Benchtop	white light	Array		0.2	0.1		0.16						0.35		0.4422			150	0.017		40						0.1-100	6
Leica	DCM8		0.5	50	PSI	Benchtop	white light	Array		0.2	0.1		0.16						0.28		0.092664			150	0.017		40						0.1-100	6
Rtec instruments	Universal 3D profilometer				Confocal	Benchtop		Array
Filmetrics	Profilm 3D	Nikon CF IC Epi Plan	0.075		PSI	Benchtop	white light	Array				0.1					3		3.7	3.52	54.4			10.3	0.12		100	Automated	15			5038848	0.05-100
Filmetrics	Profilm 3D	Nikon CF IC Epi Plan	0.13		PSI	Benchtop	white light	Array				0.1					8.5		2.1	1.76	13.6			9.3	0.12		100	Automated	15			5038848	0.05-100
Filmetrics	Profilm 3D	Nikon CF IC Epi Plan	0.3		PSI	Benchtop	white light	Array				0.1					14		0.92	0.88	3.4			7.4	0.12		100	Automated	15			5038848	0.05-100
Filmetrics	Profilm 3D	Nikon CF IC Epi Plan	0.4		PSI	Benchtop	white light	Array				0.1					21		0.69	0.44	0.85			4.7	0.12		100	Automated	15			5038848	0.05-100
Filmetrics	Profilm 3D	Nikon CF IC Epi Plan	0.55		PSI	Benchtop	white light	Array				0.1					25		0.5	0.176	0.136			3.4	0.12		100	Automated	15			5038848	0.05-100
Filmetrics	Profilm 3D	Nikon CF IC Epi Plan	0.7		PSI	Benchtop	white light	Array				0.1					42		0.4	0.088	0.034			2.2	0.12		100	Automated	15			5038848	0.05-100
Filmetrics	Profilm 3D	Nikon CF IC Epi Plan	0.075		VSI	Benchtop	white light	Array				10					3		3.7	3.52	54.4			10.3	0.12		100	Automated	15			5038848	0.05-100
Filmetrics	Profilm 3D	Nikon CF IC Epi Plan	0.13		VSI	Benchtop	white light	Array				10					8.5		2.1	1.76	13.6			9.3	0.12		100	Automated	15			5038848	0.05-100
Filmetrics	Profilm 3D	Nikon CF IC Epi Plan	0.3		VSI	Benchtop	white light	Array				10					14		0.92	0.88	3.4			7.4	0.12		100	Automated	15			5038848	0.05-100
Filmetrics	Profilm 3D	Nikon CF IC Epi Plan	0.4		VSI	Benchtop	white light	Array				10					21		0.69	0.44	0.85			4.7	0.12		100	Automated	15			5038848	0.05-100
Filmetrics	Profilm 3D	Nikon CF IC Epi Plan	0.55		VSI	Benchtop	white light	Array				10					25		0.5	0.176	0.136			3.4	0.12		100	Automated	15			5038848	0.05-100
Filmetrics	Profilm 3D	Nikon CF IC Epi Plan	0.7		VSI	Benchtop	white light	Array				10					42		0.4	0.088	0.034			2.2	0.12		100	Automated	15			5038848	0.05-100
UniVr-Optimet	Vertical	50 mm			Conoscopic Holography	Portable	Laser	Array					1700							10	90000

## All types
Company	Model	Lens	NA	Zoom (x)	Core Technology	Configuration	type of interaction	Acquisition mode	STR (nm)	Accuracy (microns)	Vertical Resolution(nm)	Sq repeatability (nm)	Ra repeatability (nm)	Rz repeatability (nm)	Angular Coverage Perfect diffuser	Angular Coverage Mirror Like	LATA(micron)	Optical Resolution(micron)	Spatial Sampling (micron)	MAX FOV or Area (mm^2)	Line Lenght (mm)	X-Y speed (mm/sec)	Working disitance (mm)	Z Speed Scan (micron/sec)	Z stage	Z working range (mm)	X/Y Stage	Weight (Kg)	Max sample weight	Frequency (Khz)	Max number of point per scan	Sample reflectivity (%)	Measurement time (s)	COST	High res color texture
nanovea	jr25	Modular Optical pen			Non Contact Chromatic Confocal	Porable	white light	Array	?	0.02							1.1			625		20	3.3		Manual	30
nanovea	jr25	Modular Optical pen			Non Contact Chromatic Confocal	Porable	white light	Array	?	0.06							1.1			625		20	11		Manual	30
nanovea	jr25	Modular Optical pen			Non Contact Chromatic Confocal	Porable	white light	Array	?	0.2							1.55			625		20	12.7		Manual	30
nanovea	jr25	Modular Optical pen			Non Contact Chromatic Confocal	Porable	white light	Array	?	0.4							2.6			625		20	16.4		Manual	30
nanovea	jr25	Modular Optical pen			Non Contact Chromatic Confocal	Porable	white light	Array	?	0.9							2.6			625		20	29		Manual	30
nanovea	jr25	Modular Optical pen			Non Contact Chromatic Confocal	Porable	white light	Array	?	3							8			625		20	19.6		Manual	30
nanovea	PS50	Modular Optical pen			Non Contact Chromatic Confocal	Benchtop	white light	Array		0.02							1.1			2500		20	3.3		Manual	30			8
nanovea	PS50	Modular Optical pen			Non Contact Chromatic Confocal	Benchtop	white light	Array		0.06							1.1			2500		20	11		Manual	30			8
nanovea	PS50	Modular Optical pen			Non Contact Chromatic Confocal	Benchtop	white light	Array		0.2							1.55			2500		20	12.7		Manual	30			8
nanovea	PS50	Modular Optical pen			Non Contact Chromatic Confocal	Benchtop	white light	Array		0.4							2.6			2500		20	16.4		Manual	30			8
nanovea	PS50	Modular Optical pen			Non Contact Chromatic Confocal	Benchtop	white light	Array		0.9							2.6			2500		20	29		Manual	30			8
nanovea	PS50	Modular Optical pen			Non Contact Chromatic Confocal	Benchtop	white light	Array		3							8			2500		20	19.6		Manual	30			8
nanovea	ST400	Modular Optical pen			Non Contact Chromatic Confocal	Benchtop/Workstation	white light	Array		0.02							1.1			22500		20	3.3		Motorized	50			8
nanovea	ST400	Modular Optical pen			Non Contact Chromatic Confocal	Benchtop/Workstation	white light	Array		0.06							1.1			22500		20	11		Motorized	50			8
nanovea	ST400	Modular Optical pen			Non Contact Chromatic Confocal	Benchtop/Workstation	white light	Array		0.2							1.55			22500		20	12.7		Motorized	50			8
nanovea	ST400	Modular Optical pen			Non Contact Chromatic Confocal	Benchtop/Workstation	white light	Array		0.4							2.6			22500		20	16.4		Motorized	50			8
nanovea	ST400	Modular Optical pen			Non Contact Chromatic Confocal	Benchtop/Workstation	white light	Array		0.9							2.6			22500		20	29		Motorized	50			8
nanovea	ST400	Modular Optical pen			Non Contact Chromatic Confocal	Benchtop/Workstation	white light	Array		3							8			22500		20	19.6		Motorized	50			8
nanovea	ST400	Classical Optical Pen			Non Contact Chromatic Confocal	Benchtop/Workstation	white light	Array		0.01							1.5			22500		20	0.02		Motorized	50			8
nanovea	ST400	Classical Optical Pen			Non Contact Chromatic Confocal	Benchtop/Workstation	white light	Array		0.09							3.7			22500		20	0.3		Motorized	50			8
nanovea	ST400	Classical Optical Pen			Non Contact Chromatic Confocal	Benchtop/Workstation	white light	Array		0.06							3.5			22500		20	0.35		Motorized	50			8
nanovea	ST400	Classical Optical Pen			Non Contact Chromatic Confocal	Benchtop/Workstation	white light	Array		0.6							6.25			22500		20	6		Motorized	50			8
nanovea	ST400	Classical Optical Pen			Non Contact Chromatic Confocal	Benchtop/Workstation	white light	Array		0.9							25.5			22500		20	10		Motorized	50			8
nanovea	ST400	Classical Optical Pen			Non Contact Chromatic Confocal	Benchtop/Workstation	white light	Array		0.3							22.5			22500		20	24		Motorized	50			8
nanovea	ST500	Modular Optical pen			Non Contact Chromatic Confocal	Benchtop/Workstation	white light	Array		0.02							1.1			160000		200	3.3		Motorized	50			4
nanovea	ST500	Modular Optical pen			Non Contact Chromatic Confocal	Benchtop/Workstation	white light	Array		0.06							1.1			160000		200	11		Motorized	50			4
nanovea	ST500	Modular Optical pen			Non Contact Chromatic Confocal	Benchtop/Workstation	white light	Array		0.2							1.55			160000		200	12.7		Motorized	50			4
nanovea	ST500	Modular Optical pen			Non Contact Chromatic Confocal	Benchtop/Workstation	white light	Array		0.4							2.6			160000		200	16.4		Motorized	50			4
nanovea	ST500	Modular Optical pen			Non Contact Chromatic Confocal	Benchtop/Workstation	white light	Array		0.9							2.6			160000		200	29		Motorized	50			4
nanovea	ST500	Modular Optical pen			Non Contact Chromatic Confocal	Benchtop/Workstation	white light	Array		3							8			160000		200	19.6		Motorized	50			4
nanovea	ST500	Classical Optical Pen			Non Contact Chromatic Confocal	Benchtop/Workstation	white light	Array		0.01							1.5			160000		200	0.02		Motorized	50			4
nanovea	ST500	Classical Optical Pen			Non Contact Chromatic Confocal	Benchtop/Workstation	white light	Array		0.09							3.7			160000		200	0.3		Motorized	50			4
nanovea	ST500	Classical Optical Pen			Non Contact Chromatic Confocal	Benchtop/Workstation	white light	Array		0.06							3.5			160000		200	0.35		Motorized	50			4
nanovea	ST500	Classical Optical Pen			Non Contact Chromatic Confocal	Benchtop/Workstation	white light	Array		0.6							6.25			160000		200	6		Motorized	50			4
nanovea	ST500	Classical Optical Pen			Non Contact Chromatic Confocal	Benchtop/Workstation	white light	Array		0.9							25.5			160000		200	10		Motorized	50			4
nanovea	ST500	Classical Optical Pen			Non Contact Chromatic Confocal	Benchtop/Workstation	white light	Array		0.3							22.5			160000		200	24		Motorized	50			4
nanovea	H22000	Modular Optical pen			Non Contact Chromatic Confocal	Workstation	white light	Array		0.02							1.1			200000		500	3.3		Motorized	100			7
nanovea	H22000	Modular Optical pen			Non Contact Chromatic Confocal	Workstation	white light	Array		0.06							1.1			200000		500	11		Motorized	100			7
nanovea	H22000	Modular Optical pen			Non Contact Chromatic Confocal	Workstation	white light	Array		0.2							1.55			200000		500	12.7		Motorized	100			7
nanovea	H22000	Modular Optical pen			Non Contact Chromatic Confocal	Workstation	white light	Array		0.4							2.6			200000		500	16.4		Motorized	100			7
nanovea	H22000	Modular Optical pen			Non Contact Chromatic Confocal	Workstation	white light	Array		0.9							2.6			200000		500	29		Motorized	100			7
nanovea	H22000	Modular Optical pen			Non Contact Chromatic Confocal	Workstation	white light	Array		3							8			200000		500	19.6		Motorized	100			7
nanovea	H22000	Classical Optical Pen			Non Contact Chromatic Confocal	Workstation	white light	Array		0.01							1.5			200000		500	0.02		Motorized	100			7
nanovea	H22000	Classical Optical Pen			Non Contact Chromatic Confocal	Workstation	white light	Array		0.09							3.7			200000		500	0.3		Motorized	100			7
nanovea	H22000	Classical Optical Pen			Non Contact Chromatic Confocal	Workstation	white light	Array		0.06							3.5			200000		500	0.35		Motorized	100			7
nanovea	H22000	Classical Optical Pen			Non Contact Chromatic Confocal	Workstation	white light	Array		0.6							6.25			200000		500	6		Motorized	100			7
nanovea	H22000	Classical Optical Pen			Non Contact Chromatic Confocal	Workstation	white light	Array		0.9							25.5			200000		500	10		Motorized	100			7
nanovea	H22000	Classical Optical Pen			Non Contact Chromatic Confocal	Workstation	white light	Array		0.3							22.5			200000		500	10		Motorized	100			7
nanovea	PS1				Non Contact Chromatic Confocal	Porable	white light	Point					1.2	3	87	42.5	1.1						3.35			0.11				30
nanovea	PS2				Non Contact Chromatic Confocal	Porable	white light	Point					2.2	15	87	28	1.7						10.8			0.3				30
nanovea	PS3				Non Contact Chromatic Confocal	Porable	white light	Point					3.4	23	87	25	2.6						12			1.1				30
nanovea	PS4				Non Contact Chromatic Confocal	Porable	white light	Point					17	110	87	21	4.6						16.2			3				30
nanovea	PS5				Non Contact Chromatic Confocal	Porable	white light	Point					31	20	87	14	11						25.9			10				30
nanovea	PS6				Non Contact Chromatic Confocal	Porable	white light	Point					41	280	87	8.5	11						21.5			20				30
nanovea	LS1				Non Contact Chromatic Confocal	Porable	white light	Line					2.9	20	87	44	1				0.96		5.3			0.2				382
nanovea	LS2				Non Contact Chromatic Confocal	Porable	white light	Line					4.2	28	87	33	2				1.91		18.5			0.95				382
nanovea	LS3				Non Contact Chromatic Confocal	Porable	white light	Line					28	69	87	20	5				4.78		41			3.9				382
zygo	ZeGage Plus	STD 1.4x	0.04	0.5	CSI	Benchtop	white light	Array	0.15			0.01				1.85		7.14	11.81	12.09			4	35	Automated	20	Manual or atuomated	54				0.05-100
zygo	ZeGage Plus	STD 1.4x	0.04	1	CSI	Benchtop	white light	Array	0.15			0.01				1.85		7.14	5.86	6			4	35	Automated	20	Manual or atuomated	54				0.05-100
zygo	ZeGage Plus	STD 1.4x	0.04	2	CSI	Benchtop	white light	Array	0.15			0.01				1.85		7.14	2.96	3.02			4	35	Automated	20	Manual or atuomated	54				0.05-100
zygo	ZeGage Plus	STD 2.75x	0.08	0.5	CSI	Benchtop	white light	Array	0.15			0.01				3.71		3.56	5.91	6.05			4.5		Automated	20	Manual or atuomated	54				0.05-100
zygo	ZeGage Plus	STD 2.75x	0.08	1	CSI	Benchtop	white light	Array	0.15			0.01				3.71		3.56	2.93	3			4.5		Automated	20	Manual or atuomated	54				0.05-100
zygo	ZeGage Plus	STD 2.75x	0.08	2	CSI	Benchtop	white light	Array	0.15			0.01				3.71		3.56	1.48	1.51			4.5		Automated	20	Manual or atuomated	54				0.05-100
zygo	ZeGage Plus	STD 5.5x	0.15	0.5	CSI	Benchtop	white light	Array	0.15			0.01				7.27		1.9	2.95	3.02			8		Automated	20	Manual or atuomated	54				0.05-100
zygo	ZeGage Plus	STD 5.5x	0.15	1	CSI	Benchtop	white light	Array	0.15			0.01				7.27		1.9	1.47	1.5			8		Automated	20	Manual or atuomated	54				0.05-100
zygo	ZeGage Plus	STD 5.5x	0.15	2	CSI	Benchtop	white light	Array	0.15			0.01				7.27		1.9	0.74	0.76			8		Automated	20	Manual or atuomated	54				0.05-100
zygo	ZeGage Plus	STD 10x	0.3	0.5	CSI	Benchtop	white light	Array	0.15			0.01				14.53		0.95	1.64	1.68			7.4		Automated	20	Manual or atuomated	54				0.05-100
zygo	ZeGage Plus	STD 10x	0.3	1	CSI	Benchtop	white light	Array	0.15			0.01				14.53		0.95	0.82	0.83			7.4		Automated	20	Manual or atuomated	54				0.05-100
zygo	ZeGage Plus	STD 10x	0.3	2	CSI	Benchtop	white light	Array	0.15			0.01				14.53		0.95	0.41	0.42			7.4		Automated	20	Manual or atuomated	54				0.05-100
zygo	ZeGage Plus	STD 20x	4.7	0.5	CSI	Benchtop	white light	Array	0.15			0.01				21.8		0.71	0.82	0.84			4.7		Automated	20	Manual or atuomated	54				0.05-100
zygo	ZeGage Plus	STD 20x	4.7	1	CSI	Benchtop	white light	Array	0.15			0.01				21.8		0.71	0.41	0.42			4.7		Automated	20	Manual or atuomated	54				0.05-100
zygo	ZeGage Plus	STD 20x	4.7	2	CSI	Benchtop	white light	Array	0.15			0.01				21.8		0.71	0.21	0.21			4.7		Automated	20	Manual or atuomated	54				0.05-100
zygo	ZeGage Plus	STD 22x	0.1	0.5	CSI	Benchtop	white light	Array	0.15			0.01				4.84		2.85	0.75	0.76			4.2		Automated	20	Manual or atuomated	54				0.05-100
zygo	ZeGage Plus	STD 22x	0.1	1	CSI	Benchtop	white light	Array	0.15			0.01				4.84		2.85	0.37	0.38			4.2		Automated	20	Manual or atuomated	54				0.05-100
zygo	ZeGage Plus	STD 22x	0.1	2	CSI	Benchtop	white light	Array	0.15			0.01				4.84		2.85	0.19	0.19			4.2		Automated	20	Manual or atuomated	54				0.05-100
zygo	ZeGage Plus	STD 50x	0.55	0.5	CSI	Benchtop	white light	Array	0.15			0.01				28.13		0.52	0.33	0.34			3.4		Automated	20	Manual or atuomated	54				0.05-100
zygo	ZeGage Plus	STD 50x	0.55	1	CSI	Benchtop	white light	Array	0.15			0.01				28.13		0.52	0.17	0.17			3.4		Automated	20	Manual or atuomated	54				0.05-100
zygo	ZeGage Plus	STD 50x	0.55	2	CSI	Benchtop	white light	Array	0.15			0.01				28.13		0.52	0.08	0.08			3.4		Automated	20	Manual or atuomated	54				0.05-100
zygo	ZeGage Plus	STD 100x	0.85	0.5	CSI	Benchtop	white light	Array	0.15			0.01				40.36		0.34	0.16	0.17			0.5		Automated	20	Manual or atuomated	54				0.05-100
zygo	ZeGage Plus	STD 100x	0.85	1	CSI	Benchtop	white light	Array	0.15			0.01				40.36		0.34	0.08	0.08			0.5		Automated	20	Manual or atuomated	54				0.05-100
zygo	ZeGage Plus	STD 100x	0.85	2	CSI	Benchtop	white light	Array	0.15			0.01				40.36		0.34	0.04	0.04			0.5		Automated	20	Manual or atuomated	54				0.05-100
zygo	ZeGage Plus	LWD 1x	0.003	0.5	CSI	Benchtop	white light	Array	0.15			0.01				1.34		9.5	16.42	16.81			8		Automated	20	Manual or atuomated	54				0.05-100
zygo	ZeGage Plus	LWD 1x	0.003	1	CSI	Benchtop	white light	Array	0.15			0.01				1.34		9.5	8.15	8.34			8		Automated	20	Manual or atuomated	54				0.05-100
zygo	ZeGage Plus	LWD 1x	0.003	2	CSI	Benchtop	white light	Array	0.15			0.01				1.34		9.5	4.1	4.2			8		Automated	20	Manual or atuomated	54				0.05-100
zygo	ZeGage Plus	LWD 2x	0.055	0.5	CSI	Benchtop	white light	Array	0.15			0.01				2.66		5.18	8.21	8.41			21		Automated	20	Manual or atuomated	54				0.05-100
zygo	ZeGage Plus	LWD 2x	0.055	1	CSI	Benchtop	white light	Array	0.15			0.01				2.66		5.18	4.07	4.17			21		Automated	20	Manual or atuomated	54				0.05-100
zygo	ZeGage Plus	LWD 2x	0.055	2	CSI	Benchtop	white light	Array	0.15			0.01				2.66		5.18	2.05	2.1			21		Automated	20	Manual or atuomated	54				0.05-100
zygo	ZeGage Plus	LWD 5x	0.03		CSI	Benchtop	white light	Array	0.15			0.01				6.3		1.02	3.28	3.36			21		Automated	20	Manual or atuomated	54				0.05-100
zygo	ZeGage Plus	LWD 5x	0.03		CSI	Benchtop	white light	Array	0.15			0.01				6.3		1.02	1.63	1.67			21		Automated	20	Manual or atuomated	54				0.05-100
zygo	ZeGage Plus	LWD 5x	0.03		CSI	Benchtop	white light	Array	0.15			0.01				6.3		1.02	0.82	0.84			21		Automated	20	Manual or atuomated	54				0.05-100
zygo	ZeGage Plus	LWD 10x	0.28		CSI	Benchtop	white light	Array	0.15			0.01				13.13		1.02	1.44	1.47			19		Automated	20	Manual or atuomated	54				0.05-100
zygo	ZeGage Plus	LWD 10x	0.28		CSI	Benchtop	white light	Array	0.15			0.01				13.13		1.02	0.7	0.73			19		Automated	20	Manual or atuomated	54				0.05-100
zygo	ZeGage Plus	LWD 10x	0.28		CSI	Benchtop	white light	Array	0.15			0.01				13.13		1.02	0.36	0.37			19		Automated	20	Manual or atuomated	54				0.05-100
zygo	ZeGage Plus	SLWD 1x	0.03		CSI	Benchtop	white light	Array	0.15			0.01				1.34		9.5	16.42	16.81			40		Automated	20	Manual or atuomated	54				0.05-100
zygo	ZeGage Plus	SLWD 1x	0.03		CSI	Benchtop	white light	Array	0.15			0.01				1.34		9.5	8.15	8.34			40		Automated	20	Manual or atuomated	54				0.05-100
zygo	ZeGage Plus	SLWD 1x	0.03		CSI	Benchtop	white light	Array	0.15			0.01				1.34		9.5	4.1	4.2			40		Automated	20	Manual or atuomated	54				0.05-100
zygo	ZeGage Plus	SLWD 5x	0.12		CSI	Benchtop	white light	Array	0.15			0.01				5.81		2.38	3.28	3.36			40		Automated	20	Manual or atuomated	54				0.05-100
zygo	ZeGage Plus	SLWD 5x	0.12		CSI	Benchtop	white light	Array	0.15			0.01				5.81		2.38	1.63	1.67			40		Automated	20	Manual or atuomated	54				0.05-100
zygo	ZeGage Plus	SLWD 5x	0.12		CSI	Benchtop	white light	Array	0.15			0.01				5.81		2.38	0.82	0.84			40		Automated	20	Manual or atuomated	54				0.05-100
zygo	ZeGage Plus	GC 2x	0.055		CSI	Benchtop	white light	Array	0.15			0.01				2.66		5.18	8.21	8.41			18.5		Automated	20	Manual or atuomated	54				0.05-100
zygo	ZeGage Plus	GC 2x	0.055		CSI	Benchtop	white light	Array	0.15			0.01				2.66		5.18	4.07	4.17			18.5		Automated	20	Manual or atuomated	54				0.05-100
zygo	ZeGage Plus	GC 2x	0.055		CSI	Benchtop	white light	Array	0.15			0.01				2.66		5.18	2.05	2.1			18.5		Automated	20	Manual or atuomated	54				0.05-100
zygo	ZeGage Plus	GC 5x	0.14		CSI	Benchtop	white light	Array	0.15			0.01				6.3		2.04	3.28	3.36			19		Automated	20	Manual or atuomated	54				0.05-100
zygo	ZeGage Plus	GC 5x	0.14		CSI	Benchtop	white light	Array	0.15			0.01				6.3		2.04	1.63	1.67			19		Automated	20	Manual or atuomated	54				0.05-100
zygo	ZeGage Plus	GC 5x	0.14		CSI	Benchtop	white light	Array	0.15			0.01				6.3		2.04	0.82	0.84			19		Automated	20	Manual or atuomated	54				0.05-100
zygo	ZeGage Plus	GC 10x	0.28		CSI	Benchtop	white light	Array	0.15			0.01				13.13		1.02	1.44	1.47			18		Automated	20	Manual or atuomated	54				0.05-100
zygo	ZeGage Plus	GC 10x	0.28		CSI	Benchtop	white light	Array	0.15			0.01				13.13		1.02	0.72	0.73			18		Automated	20	Manual or atuomated	54				0.05-100
zygo	ZeGage Plus	GC 10x	0.28		CSI	Benchtop	white light	Array	0.15			0.01				13.13		1.02	0.36	0.37			18		Automated	20	Manual or atuomated	54				0.05-100

zygo	NewView 8300	STD 1.4x	0.04	0.5	CSI	Benchtop	white light	Array	0.12			0.008			86	1.85		7.14	11.81	12.09			4	35	Automated	20	Manual or atuomated	91				0.05-100
zygo	NewView 8300	STD 1.4x	0.04	1	CSI	Benchtop	white light	Array	0.12			0.008			86	1.85		7.14	5.86	6			4	35	Automated	20	Manual or atuomated	91				0.05-100
zygo	NewView 8300	STD 1.4x	0.04	2	CSI	Benchtop	white light	Array	0.12			0.008			86	1.85		7.14	2.96	3.02			4	35	Automated	20	Manual or atuomated	91				0.05-100
zygo	NewView 8300	STD 2.75x	0.08	0.5	CSI	Benchtop	white light	Array	0.12			0.008			86	3.71		3.56	5.91	6.05			4.5		Automated	20	Manual or atuomated	91				0.05-100
zygo	NewView 8300	STD 2.75x	0.08	1	CSI	Benchtop	white light	Array	0.12			0.008			86	3.71		3.56	2.93	3			4.5		Automated	20	Manual or atuomated	91				0.05-100
zygo	NewView 8300	STD 2.75x	0.08	2	CSI	Benchtop	white light	Array	0.12			0.008			86	3.71		3.56	1.48	1.51			4.5		Automated	20	Manual or atuomated	91				0.05-100
zygo	NewView 8300	STD 5.5x	0.15	0.5	CSI	Benchtop	white light	Array	0.12			0.008			86	7.27		1.9	2.95	3.02			8		Automated	20	Manual or atuomated	91				0.05-100
zygo	NewView 8300	STD 5.5x	0.15	1	CSI	Benchtop	white light	Array	0.12			0.008			86	7.27		1.9	1.47	1.5			8		Automated	20	Manual or atuomated	91				0.05-100
zygo	NewView 8300	STD 5.5x	0.15	2	CSI	Benchtop	white light	Array	0.12			0.008			86	7.27		1.9	0.74	0.76			8		Automated	20	Manual or atuomated	91				0.05-100
zygo	NewView 8300	STD 10x	0.3	0.5	CSI	Benchtop	white light	Array	0.12			0.008			86	14.53		0.95	1.64	1.68			7.4		Automated	20	Manual or atuomated	91				0.05-100
zygo	NewView 8300	STD 10x	0.3	1	CSI	Benchtop	white light	Array	0.12			0.008			86	14.53		0.95	0.82	0.83			7.4		Automated	20	Manual or atuomated	91				0.05-100
zygo	NewView 8300	STD 10x	0.3	2	CSI	Benchtop	white light	Array	0.12			0.008			86	14.53		0.95	0.41	0.42			7.4		Automated	20	Manual or atuomated	91				0.05-100
zygo	NewView 8300	STD 20x	4.7	0.5	CSI	Benchtop	white light	Array	0.12			0.008			86	21.8		0.71	0.82	0.84			4.7		Automated	20	Manual or atuomated	91				0.05-100
zygo	NewView 8300	STD 20x	4.7	1	CSI	Benchtop	white light	Array	0.12			0.008			86	21.8		0.71	0.41	0.42			4.7		Automated	20	Manual or atuomated	91				0.05-100
zygo	NewView 8300	STD 20x	4.7	2	CSI	Benchtop	white light	Array	0.12			0.008			86	21.8		0.71	0.21	0.21			4.7		Automated	20	Manual or atuomated	91				0.05-100
zygo	NewView 8300	STD 22x	0.1	0.5	CSI	Benchtop	white light	Array	0.12			0.008			86	4.84		2.85	0.75	0.76			4.2		Automated	20	Manual or atuomated	91				0.05-100
zygo	NewView 8300	STD 22x	0.1	1	CSI	Benchtop	white light	Array	0.12			0.008			86	4.84		2.85	0.37	0.38			4.2		Automated	20	Manual or atuomated	91				0.05-100
zygo	NewView 8300	STD 22x	0.1	2	CSI	Benchtop	white light	Array	0.12			0.008			86	4.84		2.85	0.19	0.19			4.2		Automated	20	Manual or atuomated	91				0.05-100
zygo	NewView 8300	STD 50x	0.55	0.5	CSI	Benchtop	white light	Array	0.12			0.008			86	28.13		0.52	0.33	0.34			3.4		Automated	20	Manual or atuomated	91				0.05-100
zygo	NewView 8300	STD 50x	0.55	1	CSI	Benchtop	white light	Array	0.12			0.008			86	28.13		0.52	0.17	0.17			3.4		Automated	20	Manual or atuomated	91				0.05-100
zygo	NewView 8300	STD 50x	0.55	2	CSI	Benchtop	white light	Array	0.12			0.008			86	28.13		0.52	0.08	0.08			3.4		Automated	20	Manual or atuomated	91				0.05-100
zygo	NewView 8300	STD 100x	0.85	0.5	CSI	Benchtop	white light	Array	0.12			0.008			86	40.36		0.34	0.16	0.17			0.5		Automated	20	Manual or atuomated	91				0.05-100
zygo	NewView 8300	STD 100x	0.85	1	CSI	Benchtop	white light	Array	0.12			0.008			86	40.36		0.34	0.08	0.08			0.5		Automated	20	Manual or atuomated	91				0.05-100
zygo	NewView 8300	STD 100x	0.85	2	CSI	Benchtop	white light	Array	0.12			0.008			86	40.36		0.34	0.04	0.04			0.5		Automated	20	Manual or atuomated	91				0.05-100
zygo	NewView 8300	LWD 1x	0.003	0.5	CSI	Benchtop	white light	Array	0.12			0.008			86	1.34		9.5	16.42	16.81			8		Automated	20	Manual or atuomated	91				0.05-100
zygo	NewView 8300	LWD 1x	0.003	1	CSI	Benchtop	white light	Array	0.12			0.008			86	1.34		9.5	8.15	8.34			8		Automated	20	Manual or atuomated	91				0.05-100
zygo	NewView 8300	LWD 1x	0.003	2	CSI	Benchtop	white light	Array	0.12			0.008			86	1.34		9.5	4.1	4.2			8		Automated	20	Manual or atuomated	91				0.05-100
zygo	NewView 8300	LWD 2x	0.055	0.5	CSI	Benchtop	white light	Array	0.12			0.008			86	2.66		5.18	8.21	8.41			21		Automated	20	Manual or atuomated	91				0.05-100
zygo	NewView 8300	LWD 2x	0.055	1	CSI	Benchtop	white light	Array	0.12			0.008			86	2.66		5.18	4.07	4.17			21		Automated	20	Manual or atuomated	91				0.05-100
zygo	NewView 8300	LWD 2x	0.055	2	CSI	Benchtop	white light	Array	0.12			0.008			86	2.66		5.18	2.05	2.1			21		Automated	20	Manual or atuomated	91				0.05-100
zygo	NewView 8300	LWD 5x	0.03		CSI	Benchtop	white light	Array	0.12			0.008			86	6.3		1.02	3.28	3.36			21		Automated	20	Manual or atuomated	91				0.05-100
zygo	NewView 8300	LWD 5x	0.03		CSI	Benchtop	white light	Array	0.12			0.008			86	6.3		1.02	1.63	1.67			21		Automated	20	Manual or atuomated	91				0.05-100
zygo	NewView 8300	LWD 5x	0.03		CSI	Benchtop	white light	Array	0.12			0.008			86	6.3		1.02	0.82	0.84			21		Automated	20	Manual or atuomated	91				0.05-100
zygo	NewView 8300	LWD 10x	0.28		CSI	Benchtop	white light	Array	0.12			0.008			86	13.13		1.02	1.44	1.47			19		Automated	20	Manual or atuomated	91				0.05-100
zygo	NewView 8300	LWD 10x	0.28		CSI	Benchtop	white light	Array	0.12			0.008			86	13.13		1.02	0.7	0.73			19		Automated	20	Manual or atuomated	91				0.05-100
zygo	NewView 8300	LWD 10x	0.28		CSI	Benchtop	white light	Array	0.12			0.008			86	13.13		1.02	0.36	0.37			19		Automated	20	Manual or atuomated	91				0.05-100
zygo	NewView 8300	SLWD 1x	0.03		CSI	Benchtop	white light	Array	0.12			0.008			86	1.34		9.5	16.42	16.81			40		Automated	20	Manual or atuomated	91				0.05-100
zygo	NewView 8300	SLWD 1x	0.03		CSI	Benchtop	white light	Array	0.12			0.008			86	1.34		9.5	8.15	8.34			40		Automated	20	Manual or atuomated	91				0.05-100
zygo	NewView 8300	SLWD 1x	0.03		CSI	Benchtop	white light	Array	0.12			0.008			86	1.34		9.5	4.1	4.2			40		Automated	20	Manual or atuomated	91				0.05-100
zygo	NewView 8300	SLWD 5x	0.12		CSI	Benchtop	white light	Array	0.12			0.008			86	5.81		2.38	3.28	3.36			40		Automated	20	Manual or atuomated	91				0.05-100
zygo	NewView 8300	SLWD 5x	0.12		CSI	Benchtop	white light	Array	0.12			0.008			86	5.81		2.38	1.63	1.67			40		Automated	20	Manual or atuomated	91				0.05-100
zygo	NewView 8300	SLWD 5x	0.12		CSI	Benchtop	white light	Array	0.12			0.008			86	5.81		2.38	0.82	0.84			40		Automated	20	Manual or atuomated	91				0.05-100
zygo	NewView 8300	GC 2x	0.055		CSI	Benchtop	white light	Array	0.12			0.008			86	2.66		5.18	8.21	8.41			18.5		Automated	20	Manual or atuomated	91				0.05-100
zygo	NewView 8300	GC 2x	0.055		CSI	Benchtop	white light	Array	0.12			0.008			86	2.66		5.18	4.07	4.17			18.5		Automated	20	Manual or atuomated	91				0.05-100
zygo	NewView 8300	GC 2x	0.055		CSI	Benchtop	white light	Array	0.12			0.008			86	2.66		5.18	2.05	2.1			18.5		Automated	20	Manual or atuomated	91				0.05-100
zygo	NewView 8300	GC 5x	0.14		CSI	Benchtop	white light	Array	0.12			0.008			86	6.3		2.04	3.28	3.36			19		Automated	20	Manual or atuomated	91				0.05-100
zygo	NewView 8300	GC 5x	0.14		CSI	Benchtop	white light	Array	0.12			0.008			86	6.3		2.04	1.63	1.67			19		Automated	20	Manual or atuomated	91				0.05-100
zygo	NewView 8300	GC 5x	0.14		CSI	Benchtop	white light	Array	0.12			0.008			86	6.3		2.04	0.82	0.84			19		Automated	20	Manual or atuomated	91				0.05-100
zygo	NewView 8300	GC 10x	0.28		CSI	Benchtop	white light	Array	0.12			0.008			86	13.13		1.02	1.44	1.47			18		Automated	20	Manual or atuomated	91				0.05-100
zygo	NewView 8300	GC 10x	0.28		CSI	Benchtop	white light	Array	0.12			0.008			86	13.13		1.02	0.72	0.73			18		Automated	20	Manual or atuomated	91				0.05-100
zygo	NewView 8300	GC 10x	0.28		CSI	Benchtop	white light	Array	0.12			0.008			86	13.13		1.02	0.36	0.37			18		Automated	20	Manual or atuomated	91				0.05-100

zygo	NewView 8200	STD 1.4x	0.04	0.5	CSI	Benchtop	white light	Array	0.12			0.01			86	1.85		7.14	11.81	12.09			4	35	Automated	20	Manual or atuomated	91				0.05-100
zygo	NewView 8200	STD 1.4x	0.04	1	CSI	Benchtop	white light	Array	0.12			0.01			86	1.85		7.14	5.86	6			4	35	Automated	20	Manual or atuomated	91				0.05-100
zygo	NewView 8200	STD 1.4x	0.04	2	CSI	Benchtop	white light	Array	0.12			0.01			86	1.85		7.14	2.96	3.02			4	35	Automated	20	Manual or atuomated	91				0.05-100
zygo	NewView 8200	STD 2.75x	0.08	0.5	CSI	Benchtop	white light	Array	0.12			0.01			86	3.71		3.56	5.91	6.05			4.5		Automated	20	Manual or atuomated	91				0.05-100
zygo	NewView 8200	STD 2.75x	0.08	1	CSI	Benchtop	white light	Array	0.12			0.01			86	3.71		3.56	2.93	3			4.5		Automated	20	Manual or atuomated	91				0.05-100
zygo	NewView 8200	STD 2.75x	0.08	2	CSI	Benchtop	white light	Array	0.12			0.01			86	3.71		3.56	1.48	1.51			4.5		Automated	20	Manual or atuomated	91				0.05-100
zygo	NewView 8200	STD 5.5x	0.15	0.5	CSI	Benchtop	white light	Array	0.12			0.01			86	7.27		1.9	2.95	3.02			8		Automated	20	Manual or atuomated	91				0.05-100
zygo	NewView 8200	STD 5.5x	0.15	1	CSI	Benchtop	white light	Array	0.12			0.01			86	7.27		1.9	1.47	1.5			8		Automated	20	Manual or atuomated	91				0.05-100
zygo	NewView 8200	STD 5.5x	0.15	2	CSI	Benchtop	white light	Array	0.12			0.01			86	7.27		1.9	0.74	0.76			8		Automated	20	Manual or atuomated	91				0.05-100
zygo	NewView 8200	STD 10x	0.3	0.5	CSI	Benchtop	white light	Array	0.12			0.01			86	14.53		0.95	1.64	1.68			7.4		Automated	20	Manual or atuomated	91				0.05-100
zygo	NewView 8200	STD 10x	0.3	1	CSI	Benchtop	white light	Array	0.12			0.01			86	14.53		0.95	0.82	0.83			7.4		Automated	20	Manual or atuomated	91				0.05-100
zygo	NewView 8200	STD 10x	0.3	2	CSI	Benchtop	white light	Array	0.12			0.01			86	14.53		0.95	0.41	0.42			7.4		Automated	20	Manual or atuomated	91				0.05-100
zygo	NewView 8200	STD 20x	4.7	0.5	CSI	Benchtop	white light	Array	0.12			0.01			86	21.8		0.71	0.82	0.84			4.7		Automated	20	Manual or atuomated	91				0.05-100
zygo	NewView 8200	STD 20x	4.7	1	CSI	Benchtop	white light	Array	0.12			0.01			86	21.8		0.71	0.41	0.42			4.7		Automated	20	Manual or atuomated	91				0.05-100
zygo	NewView 8200	STD 20x	4.7	2	CSI	Benchtop	white light	Array	0.12			0.01			86	21.8		0.71	0.21	0.21			4.7		Automated	20	Manual or atuomated	91				0.05-100
zygo	NewView 8200	STD 22x	0.1	0.5	CSI	Benchtop	white light	Array	0.12			0.01			86	4.84		2.85	0.75	0.76			4.2		Automated	20	Manual or atuomated	91				0.05-100
zygo	NewView 8200	STD 22x	0.1	1	CSI	Benchtop	white light	Array	0.12			0.01			86	4.84		2.85	0.37	0.38			4.2		Automated	20	Manual or atuomated	91				0.05-100
zygo	NewView 8200	STD 22x	0.1	2	CSI	Benchtop	white light	Array	0.12			0.01			86	4.84		2.85	0.19	0.19			4.2		Automated	20	Manual or atuomated	91				0.05-100
zygo	NewView 8200	STD 50x	0.55	0.5	CSI	Benchtop	white light	Array	0.12			0.01			86	28.13		0.52	0.33	0.34			3.4		Automated	20	Manual or atuomated	91				0.05-100
zygo	NewView 8200	STD 50x	0.55	1	CSI	Benchtop	white light	Array	0.12			0.01			86	28.13		0.52	0.17	0.17			3.4		Automated	20	Manual or atuomated	91				0.05-100
zygo	NewView 8200	STD 50x	0.55	2	CSI	Benchtop	white light	Array	0.12			0.01			86	28.13		0.52	0.08	0.08			3.4		Automated	20	Manual or atuomated	91				0.05-100
zygo	NewView 8200	STD 100x	0.85	0.5	CSI	Benchtop	white light	Array	0.12			0.01			86	40.36		0.34	0.16	0.17			0.5		Automated	20	Manual or atuomated	91				0.05-100
zygo	NewView 8200	STD 100x	0.85	1	CSI	Benchtop	white light	Array	0.12			0.01			86	40.36		0.34	0.08	0.08			0.5		Automated	20	Manual or atuomated	91				0.05-100
zygo	NewView 8200	STD 100x	0.85	2	CSI	Benchtop	white light	Array	0.12			0.01			86	40.36		0.34	0.04	0.04			0.5		Automated	20	Manual or atuomated	91				0.05-100
zygo	NewView 8200	LWD 1x	0.003	0.5	CSI	Benchtop	white light	Array	0.12			0.01			86	1.34		9.5	16.42	16.81			8		Automated	20	Manual or atuomated	91				0.05-100
zygo	NewView 8200	LWD 1x	0.003	1	CSI	Benchtop	white light	Array	0.12			0.01			86	1.34		9.5	8.15	8.34			8		Automated	20	Manual or atuomated	91				0.05-100
zygo	NewView 8200	LWD 1x	0.003	2	CSI	Benchtop	white light	Array	0.12			0.01			86	1.34		9.5	4.1	4.2			8		Automated	20	Manual or atuomated	91				0.05-100
zygo	NewView 8200	LWD 2x	0.055	0.5	CSI	Benchtop	white light	Array	0.12			0.01			86	2.66		5.18	8.21	8.41			21		Automated	20	Manual or atuomated	91				0.05-100
zygo	NewView 8200	LWD 2x	0.055	1	CSI	Benchtop	white light	Array	0.12			0.01			86	2.66		5.18	4.07	4.17			21		Automated	20	Manual or atuomated	91				0.05-100
zygo	NewView 8200	LWD 2x	0.055	2	CSI	Benchtop	white light	Array	0.12			0.01			86	2.66		5.18	2.05	2.1			21		Automated	20	Manual or atuomated	91				0.05-100
zygo	NewView 8200	LWD 5x	0.03		CSI	Benchtop	white light	Array	0.12			0.01			86	6.3		1.02	3.28	3.36			21		Automated	20	Manual or atuomated	91				0.05-100
zygo	NewView 8200	LWD 5x	0.03		CSI	Benchtop	white light	Array	0.12			0.01			86	6.3		1.02	1.63	1.67			21		Automated	20	Manual or atuomated	91				0.05-100
zygo	NewView 8200	LWD 5x	0.03		CSI	Benchtop	white light	Array	0.12			0.01			86	6.3		1.02	0.82	0.84			21		Automated	20	Manual or atuomated	91				0.05-100
zygo	NewView 8200	LWD 10x	0.28		CSI	Benchtop	white light	Array	0.12			0.01			86	13.13		1.02	1.44	1.47			19		Automated	20	Manual or atuomated	91				0.05-100
zygo	NewView 8200	LWD 10x	0.28		CSI	Benchtop	white light	Array	0.12			0.01			86	13.13		1.02	0.7	0.73			19		Automated	20	Manual or atuomated	91				0.05-100
zygo	NewView 8200	LWD 10x	0.28		CSI	Benchtop	white light	Array	0.12			0.01			86	13.13		1.02	0.36	0.37			19		Automated	20	Manual or atuomated	91				0.05-100
zygo	NewView 8200	SLWD 1x	0.03		CSI	Benchtop	white light	Array	0.12			0.01			86	1.34		9.5	16.42	16.81			40		Automated	20	Manual or atuomated	91				0.05-100
zygo	NewView 8200	SLWD 1x	0.03		CSI	Benchtop	white light	Array	0.12			0.01			86	1.34		9.5	8.15	8.34			40		Automated	20	Manual or atuomated	91				0.05-100
zygo	NewView 8200	SLWD 1x	0.03		CSI	Benchtop	white light	Array	0.12			0.01			86	1.34		9.5	4.1	4.2			40		Automated	20	Manual or atuomated	91				0.05-100
zygo	NewView 8200	SLWD 5x	0.12		CSI	Benchtop	white light	Array	0.12			0.01			86	5.81		2.38	3.28	3.36			40		Automated	20	Manual or atuomated	91				0.05-100
zygo	NewView 8200	SLWD 5x	0.12		CSI	Benchtop	white light	Array	0.12			0.01			86	5.81		2.38	1.63	1.67			40		Automated	20	Manual or atuomated	91				0.05-100
zygo	NewView 8200	SLWD 5x	0.12		CSI	Benchtop	white light	Array	0.12			0.01			86	5.81		2.38	0.82	0.84			40		Automated	20	Manual or atuomated	91				0.05-100
zygo	NewView 8200	GC 2x	0.055		CSI	Benchtop	white light	Array	0.12			0.01			86	2.66		5.18	8.21	8.41			18.5		Automated	20	Manual or atuomated	91				0.05-100
zygo	NewView 8200	GC 2x	0.055		CSI	Benchtop	white light	Array	0.12			0.01			86	2.66		5.18	4.07	4.17			18.5		Automated	20	Manual or atuomated	91				0.05-100
zygo	NewView 8200	GC 2x	0.055		CSI	Benchtop	white light	Array	0.12			0.01			86	2.66		5.18	2.05	2.1			18.5		Automated	20	Manual or atuomated	91				0.05-100
zygo	NewView 8200	GC 5x	0.14		CSI	Benchtop	white light	Array	0.12			0.01			86	6.3		2.04	3.28	3.36			19		Automated	20	Manual or atuomated	91				0.05-100
zygo	NewView 8200	GC 5x	0.14		CSI	Benchtop	white light	Array	0.12			0.01			86	6.3		2.04	1.63	1.67			19		Automated	20	Manual or atuomated	91				0.05-100
zygo	NewView 8200	GC 5x	0.14		CSI	Benchtop	white light	Array	0.12			0.01			86	6.3		2.04	0.82	0.84			19		Automated	20	Manual or atuomated	91				0.05-100
zygo	NewView 8200	GC 10x	0.28		CSI	Benchtop	white light	Array	0.12			0.01			86	13.13		1.02	1.44	1.47			18		Automated	20	Manual or atuomated	91				0.05-100
zygo	NewView 8200	GC 10x	0.28		CSI	Benchtop	white light	Array	0.12			0.01			86	13.13		1.02	0.72	0.73			18		Automated	20	Manual or atuomated	91				0.05-100
zygo	NewView 8200	GC 10x	0.28		CSI	Benchtop	white light	Array	0.12			0.01			86	13.13		1.02	0.36	0.37			18		Automated	20	Manual or atuomated	91				0.05-100

zygo	nomad	STD 1.4x	0.04	0.5	CSI	Porable	white light	Array	0.1			0.01			86	1.85		7.14	11.81	12.09			4	35	Automated	20	Manual or atuomated	91				0.05-100
zygo	nomad	STD 1.4x	0.04	1	CSI	Porable	white light	Array	0.1			0.01			86	1.85		7.14	5.86	6			4	35	Automated	20	Manual or atuomated	91				0.05-100
zygo	nomad	STD 1.4x	0.04	2	CSI	Porable	white light	Array	0.1			0.01			86	1.85		7.14	2.96	3.02			4	35	Automated	20	Manual or atuomated	91				0.05-100
zygo	nomad	STD 2.75x	0.08	0.5	CSI	Porable	white light	Array	0.1			0.01			86	3.71		3.56	5.91	6.05			4.5		Automated	20	Manual or atuomated	91				0.05-100
zygo	nomad	STD 2.75x	0.08	1	CSI	Porable	white light	Array	0.1			0.01			86	3.71		3.56	2.93	3			4.5		Automated	20	Manual or atuomated	91				0.05-100
zygo	nomad	STD 2.75x	0.08	2	CSI	Porable	white light	Array	0.1			0.01			86	3.71		3.56	1.48	1.51			4.5		Automated	20	Manual or atuomated	91				0.05-100
zygo	nomad	STD 5.5x	0.15	0.5	CSI	Porable	white light	Array	0.1			0.01			86	7.27		1.9	2.95	3.02			8		Automated	20	Manual or atuomated	91				0.05-100
zygo	nomad	STD 5.5x	0.15	1	CSI	Porable	white light	Array	0.1			0.01			86	7.27		1.9	1.47	1.5			8		Automated	20	Manual or atuomated	91				0.05-100
zygo	nomad	STD 5.5x	0.15	2	CSI	Porable	white light	Array	0.1			0.01			86	7.27		1.9	0.74	0.76			8		Automated	20	Manual or atuomated	91				0.05-100
zygo	nomad	STD 10x	0.3	0.5	CSI	Porable	white light	Array	0.1			0.01			86	14.53		0.95	1.64	1.68			7.4		Automated	20	Manual or atuomated	91				0.05-100
zygo	nomad	STD 10x	0.3	1	CSI	Porable	white light	Array	0.1			0.01			86	14.53		0.95	0.82	0.83			7.4		Automated	20	Manual or atuomated	91				0.05-100
zygo	nomad	STD 10x	0.3	2	CSI	Porable	white light	Array	0.1			0.01			86	14.53		0.95	0.41	0.42			7.4		Automated	20	Manual or atuomated	91				0.05-100
zygo	nomad	STD 20x	4.7	0.5	CSI	Porable	white light	Array	0.1			0.01			86	21.8		0.71	0.82	0.84			4.7		Automated	20	Manual or atuomated	91				0.05-100
zygo	nomad	STD 20x	4.7	1	CSI	Porable	white light	Array	0.1			0.01			86	21.8		0.71	0.41	0.42			4.7		Automated	20	Manual or atuomated	91				0.05-100
zygo	nomad	STD 20x	4.7	2	CSI	Porable	white light	Array	0.1			0.01			86	21.8		0.71	0.21	0.21			4.7		Automated	20	Manual or atuomated	91				0.05-100
zygo	nomad	STD 22x	0.1	0.5	CSI	Porable	white light	Array	0.1			0.01			86	4.84		2.85	0.75	0.76			4.2		Automated	20	Manual or atuomated	91				0.05-100
zygo	nomad	STD 22x	0.1	1	CSI	Porable	white light	Array	0.1			0.01			86	4.84		2.85	0.37	0.38			4.2		Automated	20	Manual or atuomated	91				0.05-100
zygo	nomad	STD 22x	0.1	2	CSI	Porable	white light	Array	0.1			0.01			86	4.84		2.85	0.19	0.19			4.2		Automated	20	Manual or atuomated	91				0.05-100
zygo	nomad	STD 50x	0.55	0.5	CSI	Porable	white light	Array	0.1			0.01			86	28.13		0.52	0.33	0.34			3.4		Automated	20	Manual or atuomated	91				0.05-100
zygo	nomad	STD 50x	0.55	1	CSI	Porable	white light	Array	0.1			0.01			86	28.13		0.52	0.17	0.17			3.4		Automated	20	Manual or atuomated	91				0.05-100
zygo	nomad	STD 50x	0.55	2	CSI	Porable	white light	Array	0.1			0.01			86	28.13		0.52	0.08	0.08			3.4		Automated	20	Manual or atuomated	91				0.05-100
zygo	nomad	STD 100x	0.85	0.5	CSI	Porable	white light	Array	0.1			0.01			86	40.36		0.34	0.16	0.17			0.5		Automated	20	Manual or atuomated	91				0.05-100
zygo	nomad	STD 100x	0.85	1	CSI	Porable	white light	Array	0.1			0.01			86	40.36		0.34	0.08	0.08			0.5		Automated	20	Manual or atuomated	91				0.05-100
zygo	nomad	STD 100x	0.85	2	CSI	Porable	white light	Array	0.1			0.01			86	40.36		0.34	0.04	0.04			0.5		Automated	20	Manual or atuomated	91				0.05-100
zygo	nomad	LWD 1x	0.003	0.5	CSI	Porable	white light	Array	0.1			0.01			86	1.34		9.5	16.42	16.81			8		Automated	20	Manual or atuomated	91				0.05-100
zygo	nomad	LWD 1x	0.003	1	CSI	Porable	white light	Array	0.1			0.01			86	1.34		9.5	8.15	8.34			8		Automated	20	Manual or atuomated	91				0.05-100
zygo	nomad	LWD 1x	0.003	2	CSI	Porable	white light	Array	0.1			0.01			86	1.34		9.5	4.1	4.2			8		Automated	20	Manual or atuomated	91				0.05-100
zygo	nomad	LWD 2x	0.055	0.5	CSI	Porable	white light	Array	0.1			0.01			86	2.66		5.18	8.21	8.41			21		Automated	20	Manual or atuomated	91				0.05-100
zygo	nomad	LWD 2x	0.055	1	CSI	Porable	white light	Array	0.1			0.01			86	2.66		5.18	4.07	4.17			21		Automated	20	Manual or atuomated	91				0.05-100
zygo	nomad	LWD 2x	0.055	2	CSI	Porable	white light	Array	0.1			0.01			86	2.66		5.18	2.05	2.1			21		Automated	20	Manual or atuomated	91				0.05-100
zygo	nomad	LWD 5x	0.03		CSI	Porable	white light	Array	0.1			0.01			86	6.3		1.02	3.28	3.36			21		Automated	20	Manual or atuomated	91				0.05-100
zygo	nomad	LWD 5x	0.03		CSI	Porable	white light	Array	0.1			0.01			86	6.3		1.02	1.63	1.67			21		Automated	20	Manual or atuomated	91				0.05-100
zygo	nomad	LWD 5x	0.03		CSI	Porable	white light	Array	0.1			0.01			86	6.3		1.02	0.82	0.84			21		Automated	20	Manual or atuomated	91				0.05-100
zygo	nomad	LWD 10x	0.28		CSI	Porable	white light	Array	0.1			0.01			86	13.13		1.02	1.44	1.47			19		Automated	20	Manual or atuomated	91				0.05-100
zygo	nomad	LWD 10x	0.28		CSI	Porable	white light	Array	0.1			0.01			86	13.13		1.02	0.7	0.73			19		Automated	20	Manual or atuomated	91				0.05-100
zygo	nomad	LWD 10x	0.28		CSI	Porable	white light	Array	0.1			0.01			86	13.13		1.02	0.36	0.37			19		Automated	20	Manual or atuomated	91				0.05-100
zygo	nomad	SLWD 1x	0.03		CSI	Porable	white light	Array	0.1			0.01			86	1.34		9.5	16.42	16.81			40		Automated	20	Manual or atuomated	91				0.05-100
zygo	nomad	SLWD 1x	0.03		CSI	Porable	white light	Array	0.1			0.01			86	1.34		9.5	8.15	8.34			40		Automated	20	Manual or atuomated	91				0.05-100
zygo	nomad	SLWD 1x	0.03		CSI	Porable	white light	Array	0.1			0.01			86	1.34		9.5	4.1	4.2			40		Automated	20	Manual or atuomated	91				0.05-100
zygo	nomad	SLWD 5x	0.12		CSI	Porable	white light	Array	0.1			0.01			86	5.81		2.38	3.28	3.36			40		Automated	20	Manual or atuomated	91				0.05-100
zygo	nomad	SLWD 5x	0.12		CSI	Porable	white light	Array	0.1			0.01			86	5.81		2.38	1.63	1.67			40		Automated	20	Manual or atuomated	91				0.05-100
zygo	nomad	SLWD 5x	0.12		CSI	Porable	white light	Array	0.1			0.01			86	5.81		2.38	0.82	0.84			40		Automated	20	Manual or atuomated	91				0.05-100
zygo	nomad	GC 2x	0.055		CSI	Porable	white light	Array	0.1			0.01			86	2.66		5.18	8.21	8.41			18.5		Automated	20	Manual or atuomated	91				0.05-100
zygo	nomad	GC 2x	0.055		CSI	Porable	white light	Array	0.1			0.01			86	2.66		5.18	4.07	4.17			18.5		Automated	20	Manual or atuomated	91				0.05-100
zygo	nomad	GC 2x	0.055		CSI	Porable	white light	Array	0.1			0.01			86	2.66		5.18	2.05	2.1			18.5		Automated	20	Manual or atuomated	91				0.05-100
zygo	nomad	GC 5x	0.14		CSI	Porable	white light	Array	0.1			0.01			86	6.3		2.04	3.28	3.36			19		Automated	20	Manual or atuomated	91				0.05-100
zygo	nomad	GC 5x	0.14		CSI	Porable	white light	Array	0.1			0.01			86	6.3		2.04	1.63	1.67			19		Automated	20	Manual or atuomated	91				0.05-100
zygo	nomad	GC 5x	0.14		CSI	Porable	white light	Array	0.1			0.01			86	6.3		2.04	0.82	0.84			19		Automated	20	Manual or atuomated	91				0.05-100
zygo	nomad	GC 10x	0.28		CSI	Porable	white light	Array	0.1			0.01			86	13.13		1.02	1.44	1.47			18		Automated	20	Manual or atuomated	91				0.05-100
zygo	nomad	GC 10x	0.28		CSI	Porable	white light	Array	0.1			0.01			86	13.13		1.02	0.72	0.73			18		Automated	20	Manual or atuomated	91				0.05-100
zygo	nomad	GC 10x	0.28		CSI	Porable	white light	Array	0.1			0.01			86	13.13		1.02	0.36	0.37			18		Automated	20	Manual or atuomated	91				0.05-100

Trimble	GX				Time-of-flight terrestrial laser scanner	Portable	laser	3D polar scan

LMI Technologies	R1X				structured light scanner	Portable	white light	Array		65									100				370										1.3		1
LMI Technologies	R1X				structured light scanner	Portable	white light	Array		115									200				690										1.3		1
LMI Technologies	R1X				structured light scanner	Portable	white light	Array		125									300	51150			1040										1.3		1
LMI Technologies	R3X				structured light scanner	Portable	white light	Array		45									75				370										0.88		1
LMI Technologies	R3X				structured light scanner	Portable	white light	Array		75									165				690										0.88		1
LMI Technologies	R3X				structured light scanner	Portable	white light	Array		105									250	78453			1040										0.88		1
LMI Technologies	R4X				structured light scanner	Portable	white light	Array		36									71				385										1.3		1
LMI Technologies	R4X				structured light scanner	Portable	white light	Array		84									228	143312			1110										1.3		1
LMI Technologies	MikroCAD lite					Benchtop	blue LED	Array												1.92			26			0.8							4
LMI Technologies	MikroCAD premium					Benchtop	blue LED	Array												1.92			26			0.8							7.5
LMI Technologies	MikroCAD premium					Benchtop	blue LED	Array												130			85			3							6
LMI Technologies	MikroCAD premium					Benchtop	blue LED	Array												4800			283			30							6
LMI Technologies	MikroCAD premium					Benchtop	blue LED	Array												14700			230			30							6
LMI Technologies	MikroCAD plus					Benchtop	blue LED	Array												2.38			33			0.5							10
Artec 3D	EVA				structured light scanner	Portable	ﬂash bulb	Array		100									500	31672						60		0.85					0.0002		1
Artec 3D	Spider				structured light scanner	Portable	blue LED	Array		100									100	6300								0.85					0.0002		1
Artec 3D	Space spider				structured light scanner	Portable	blue LED	Array		50									100	6300								0.85					0.0005		1
aicon 3D	stereoSCAN neo				structured light scanner	Portable		Array
aicon 3D	smartSCAN-HE				structured light scanner	Portable	High Power LED	Array		25									140	81225			1000			220		4			28723200		1		1
aicon 3D	smartSCAN-HE				structured light scanner	Portable	High Power LED	Array		44									250	260100			1000			350		4			28723200		1		1
aicon 3D	smartSCAN-HE				structured light scanner	Portable	High Power LED	Array		53									295	360000			1000			400		4			28723200		1		1
aicon 3D	smartSCAN-HE				structured light scanner	Portable	High Power LED	Array		7									27	2860			370			36		4			28723200		1		1
aicon 3D	smartSCAN-HE				structured light scanner	Portable	High Power LED	Array		9									50	9025			370			60		4			28723200		1		1
aicon 3D	smartSCAN-HE				structured light scanner	Portable	High Power LED	Array		14									85	28900			370			110		4			28723200		1		1
aicon 3D	smartSCAN-HE				structured light scanner	Portable	High Power LED	Array		38									210	189225			1500			300		4			28723200		1		1
aicon 3D	smartSCAN-HE				structured light scanner	Portable	High Power LED	Array		79									445	828100			1500			600		4			28723200		1		1
aicon 3D	PrimeScan				structured light scanner	Portable		Array																				4					1		1
einscan	EinScan-Pro+				structured light scanner	Portable		Array		100									200									0.8					1		1

## Glossary
Acronymus	Description	Company	Extended	Used for
STR	(Surface Topography Repeatability) is a quantification of instrument capability, per ISO 25178-604. STR can be improved by filtering and/or measurement averaging.	zygo
LATA	Lateral Resolution - ability to display 2 closely spaced reflectors PERPENDICULAR to axis of u/s beam (along in-plane direction) / -a minimum distance that 2 side-by-side objects can be separated and still produce 2 distinct echoes	zygo
CSI	Coherence Scanning Interferometry
PSI	Phase Shifting Interferometry
Optical resolution	Usually refer to LATA
Spatial sampling	is the pixel size on the sample. It is derived from the camera pixel size divided by the system magnification. (zygo) in case of scanning system it could be identified with the stage step or generally can be calculated dividing the length of the line for the number of points collected	zygo	YES
Angular coverage
Workstation	It is an indipendent unit no need for other equipment or materials (e.g. computer or monitor)
Benchtop	The instrument needs a desktop and a control unit
Desktop	cfr. Benchtop
Stand Alone	cfr. Workstation
Manual stage	reffering to a stage would be something that is moved by hand	nanovea
Motorized stage	motorized stage is moved by a motor
Max angle on Mirror-like	The maximum angle at which a diffusive surface can be rotated and still be measured
Max angle on Perfect Diffusers	The maximum angle at which a mirror like surface can be rotated and still be measured
Ra repeatability	Average height variation for 1200 points for 100 samplings: mean ( (| mi- m_average | / n) for 100 samplings	nanovea
Rz repatability	Average height variation for 1200 points for 100 samplings: mean ( m_max- m_min ) for 100 samplings	nanovea
Slope limit	viz. Max angle on Mirror-like in degrees based on 1X field zoom lens; note that slope values are listed for specular surfaces; rougher surfaces can be measured at much higher slope limits	zygo
Angular Coverage	viz. Max angle on Mirror-like and Max angle on Perfect Diffusers	Optimet
Number of points	This is the max number of point that can be acquired in a single scan. It usually depends on the CCD arrray used in case of microscope or the buffer memory in case of some scanning system.	nanovea	YES
Step height repeatability
Sq repeatability (nm)			YES
Repeatability of RMS	Viz. Sq reapeatability	zygo
Vertical resolution	Viz. Sq repeatability
3D scan precision	Not defined by authors	Optical 3-D Measurement Techniques VIII, Gruen/Kahmen (Eds.), Zurich, July 9-12, 2007, Vol. I, pp. 319-327.
Point to Point Distance	Not defined cfr. Spatial sampling	LMI Technologies Inc.		Structured light scanner
Accuracy	Standard sensor industry practice defines accuracy (also called linearity) as the largest difference from the “true value” and the measured value, over the complete measurement range. Accuracy can be stated in engineering units, or as a percentage of the full-scale measurement range. Verifying accuracy of a sensor is a complex process. It is usually determined from test procedures, which involve moving an object or target in small steps through the entire measuring range, with the target position measured by an external means (such as a laser interferometer or precision glass scale). Differences in the target position as measured by the sensor are compared to the measurement positions determined by the external device to determine the sensor accuracy.	LMI Technologies Inc.
Standoff	Viz Working distance (mm)	LMI Technologies Inc.
Measurement Range (mm)	viz. Z working range	LMI Technologies Inc.
Z working range (mm)
Resolution x	Not defined by authors	LMI Technologies Inc.
Resolution y	Not defined by authors	LMI Technologies Inc.
Clearance Distance (CD) (mm)	Viz Working distance (mm)	LMI Technologies Inc.
Working distance (mm)	Distance at which the sample is kept	Aicon 3D
Resolution X (microns)	viz. Spatial sampling For all 3D sensors, X-axis resolution (also known as profile data interval) is determined by the number of pixels on the sensor imager in the X direction (eg., across the laser line or field of view). For a specific field of view (FOV), using a sensor with more imager pixels will improve X resolution. Also, since the sensor FOV is trapezoidal in shape, X-axis resolution is best when the target is at the near end of the sensor measurement range.	LMI Technologies Inc.
Resolution z (microns)		Artec 3D
3D resolution	Spatial sampling ? VDI/VDE 2634 guidelines	Artec 3D
3D point accuracy	VDI/VDE 2634 guidelines	Artec 3D
3D accuracy over distance	VDI/VDE 2634 guidelines	Aicon 3D
Minimum point distance	Not defined by authors	Aicon 3D
X, Y resolution	viz. Spatial sampling The values for the lateral resolution have been calculated theoretically (ratio of the size of the FOV and number of pixels of the camera chip).	Aicon 3D
Measuring depth [mm]	Depth of the measuring volume (Z). viz. Z working range (mm)	Aicon 3D
Feature accuracy [µm]	The determination of the feature accuracies is based on VDI Guideline 2634	Aicon 3D
Scan Accuracy
Point distance
Vertical resolution		nanovea
Max. sample stage positioning range
Height Noise		Bruker
Measurement point distance	Spatial sampling	alicon
Stand-off Distance		Proto 3000
Depth-of-field		Proto 3000
Volumetric Accuracy		Proto 3000
Probing error (MPEp)1
Probing error (MPE p ) 1	Nikon Metrology test comparable to EN/ISO 10360-2 MPEP using 1 sigma sphere fit.	Nikon
Ball bar length (MPE E ) 2	Nikon Metrology test comparable to EN/ISO 10360-2 MPEE	Nikon
Multi-stylus test (MPE AL ) 3	Nikon Metrology test comparable to EN/ISO 10360-5 MPEAL	Nikon
ISO Probing form error 4	PForm.Sph.1x25:Tr:ODS,MPE : Maximum probing form error using 25 representative points in translatory scanning mode	Nikon
ISO Probing size error all 5	PSize.Sph.All:Tr:ODS,MPE : Maximum probing size error All using all measured points in translatory scanning mode	Nikon
ISO Probing dispersion value 6	PForm.Sph.D95%:Tr:ODS,MPL : Maximum probing dispersion value using 95% of the measured points in translatory scanning mode	Nikon
ISO Cone angle 7	Cone angle : Region of sphere on which the measured points are selected	Nikon
Scanning speed		Nikon
Resolution		Nikon
Max. Field-of-View width		Nikon
Field-of-View depth		Nikon
Stand-off distance		Nikon
Laser safety		Nikon
Enhanced Scanner Performance		Nikon
Daylight filter		Nikon
Probe head compatibility		Nikon
WLI	White light interferometry	Filmetrics
RMS repeatability		Filmetrics
Thickness range		Filmetrics
Step-height Accuracy		Filmetrics
Step-height Repeatability		Filmetrics
Sample reflectance range		Filmetrics
ISO 25178 Complaint		Filmetrics
Z range		Filmetrics
Piezo range		Filmetrics
Scan speed verical		Filmetrics
XY stage type		Filmetrics
XY stage range		Filmetrics
Tip/Tilt stage		Filmetrics
Camera		Filmetrics
Camera zoom		Filmetrics
System weight		Filmetrics
System size		Filmetrics
Magnification		Filmetrics
Field of view		Filmetrics
Numeric aperture		Filmetrics
Working distance (mm)		Filmetrics
Spatial sampling at 4x zoom		Filmetrics
Resolving power of lens		Filmetrics
maximum slope sample		Filmetrics

## Full Glossary
		Used by	Definition 1	Definition 1 (users)
Probing error (MPE p ) 1		Nikon
Ball bar length (MPE E ) 2		Nikon
Multi-stylus test (MPE AL ) 3		Nikon
ISO Probing form error 4		Nikon
ISO Probing size error all 5		Nikon
ISO Probing dispersion value 6		Nikon
ISO Cone angle 7		Nikon
Scanning speed		Nikon
Resolution		Nikon
Max. Field-of-View width		Nikon
Field-of-View depth		Nikon
Stand-off distance		Nikon
Laser safety		Nikon
Enhanced Scanner Performance		Nikon
Daylight filter		Nikon
Probe head compatibility		Nikon